## Mode1 Compressed Pro 14CH
GLP JDC-1 Compressed Pro Mode01 (14 DMX Channels)
Ch | Function | Description | % Range | DMX | Comments
1 | Tiltcoarse | 0 .. 182° | 0 - 100% | 0..255 | Controller Defaults 127
2 | Tilt-fine | High- Pos … High- Pos + 1.2° (16 Bit) | 0 - 100% | 0..255
3 | Beam Dimmer | Beam flash intensity | 0 - 100% | 0..255 | Controller Defaults 000
4 | Beam duration | Beam flash duration 7→ 650 ms | 0 - 100% | 0..255 | Controller Defaults 020
5 | Beam rate | Beam flash rate Slow (0.289) → fast (16.67 Hz) | 0 - 100% | 0..255 | Controller Defaults 000
6 | Beam FX Shutter | no effect | 0 - 14% | 0..36 | Controller Defaults 000
|  | ramp up ( = fade on , snap off) | 14.5-15.5% | 37..40
|  | ramp up random | 16-17% | 41..44
|  | ramp down | 17.5-18.5% | 45..48
|  | ramp down random | 19-20% | 49..52
|  | ramp up down | 20.5-21.5% | 53..56
|  | ramp up down random | 22-23% | 57..60
|  | random white beam | 23.5-24.5% | 61..64
|  | random single pixel of the white beam | 25-26% | 65..68
|  | lightning | 26.5-27.5% | 69..72
|  | spikes ( flash over low light) | 28-29% | 73..76
|  | white beam left to right | 30..31.5% | 77..80
|  | white beam left to right random | 32..33% | 81..84
|  | white beam right to left | 33.5..34.5% | 85..88
|  | white beam right to left random | 35..36% | 89..92
|  | white beam left to right bounce | 36.5..37.5% | 93..96
|  | white beam left to right bounce random | 38..39% | 97..100
|  | white beam right to left bounce | 39.5..40.5% | 101..104
|  | white beam right to left bounce random | 41..42.5% | 105..108
|  | zig ( has 6 steps ) outer to center pixel | 43..43.5% | 109..112
|  | zig ( has 6 steps ) outer to center pixel random | 44..45.5% | 113..116
|  | zag ( has 6 steps) opposite of zig, starts with pix 6,7 on | 46..47% | 117..120
|  | zag ( has 6 steps) opposite of zig, starts with pix 6,7 on random | 47.5..48.5% | 121..124
|  | zigzag 10 steps ( first zig then rest of zag ) | 49..50% | 125..128
6 | Beam FX Shutter | zigzag 10 steps ( first zig then rest of zag ) random | 50.5..52% | 129..132
|  | reserved | 52.5-70% | 133..179
|  | double flash | 70.6-71.8% | 180..183
|  | double flash random | 72.2-73.3% | 184..187
|  | double flash 1 flash beam - second flash color | 73.7-74.9% | 188..191
|  | double flash above random | 75.3-76.5% | 192..195
|  | double flash 1 flash color - second flash beam | 76.9-78.0% | 196..199
|  | double flash above random | 78.4-79.6% | 200..203
|  | triple flash | 80.0-81.2% | 204..207
|  | triple flash random | 81.6-82.7% | 208..211
|  | triple flash beam color beam | 83.1-84.3% | 212..215
|  | triple flash beam color beam random | 84.7-85.9% | 216..219
|  | triple flash color beam color | 86.3-87.5% | 220..223
|  | triple flash color beam color random | 87.8-89.0% | 224..227
|  | quad flsh | 89.4-90.6% | 228..231
|  | quad flash random | 91.0-92.2% | 232..235
|  | quad flash beam color beam color | 92.5-93.7% | 236..239
|  | quad flash beam color beam color random | 94.1-95.3% | 240..243
|  | quad flash color beam color beam | 95.7-96.9% | 244..247
|  | quad flash color beam color beam random | 97.3-98.4% | 248..251
|  | reserved | 98.5-100% | 252..255
7 | Special / Control | No Function | 0% | 0 | No function Controller Defaults 000
|  |  | 0.4% | 1 | 10° offset of ch 4 - 6 ...
|  |  | 0.8% | 2 | 20°
|  |  | 1.2% | 3 | 30°
|  |  | 1.6% | 4 | 40
|  |  | 2% | 5 | 50
|  |  | 2.4% | 6 | 60
|  |  | 2.8% | 7 | 70
|  |  | 3.1% | 8 | 80
|  |  | 3.5% | 9 | 90
7 | Special / Control |  | 3.9% | 10 | 100
|  |  | 4.3% | 11 | 110
|  |  | 4.7% | 12 | 120
|  |  | 5.1% | 13 | 130
|  |  | 5.5% | 14 | 140
|  |  | 5.9% | 15 | 150
|  |  | 6.3% | 16 | 160
|  |  | 6.7% | 17 | 170
|  |  | 7.1% | 18 | 180
|  |  | 7.5% | 19 | 190
|  |  | 7.8% | 20 | 200
|  |  | 8.2% | 21 | 210
|  |  | 8.6% | 22 | 220
|  |  | 9% | 23 | 230
|  |  | 9.4% | 24 | 240
|  |  | 9.8% | 25 | 250
|  |  | 10.2% | 26 | 260
|  |  | 10.6% | 27 | 270
|  |  | 11% | 28 | 280
|  |  | 11.4% | 29 | 290
|  |  | 11.8% | 30 | 300
|  |  | 12.2% | 31 | 310
|  |  | 12.6% | 32 | 320
|  |  | 12.9% | 33 | 330
|  |  | 13.3% | 34 | 340
|  |  | 13.7% | 35 | 350
|  |  | 14.1% | 36 | 360
|  | No Function | 14.5..15.3% | 37..39 | No function
|  | Position Feedback(Hold value for more than 3s | 15.7..17.3% | 40 .. 44 | Position Feedback ON
|  |  | 17.7..19.2% | 45..49 | Position Feedback OFF
|  | Barndoor (Hold value for more than 3s | 19.6..21.2% | 50..54 | Barndoor ON
7 | Special / Control |  | 21.6..23.1% | 55..59 | Barndoor OFF
|  | No Function | 23.5..23.9% | 60..61
|  | Tilt Power(Hold value for more than 3s | 24..24.4% | 62..63 | Tilt Power On
|  |  | 24.5..24.9 | 64..65 | Tilt Power Off
|  | Tilt Reset(Hold value for more than 3s | 25..25.5 | 66..67 | Tilt Reset On
|  |  | 25.5..27.1% | 68..69 | Tilt Reset Off
|  | Tilt Normal / Tilt Invers (Hold value for more than 3s | 27.5..29% | 70..74 | Tilt Normal / Tilt Invers Off
|  |  | 29.4..31% | 75..79 | Tilt Invers
|  | All Pixel Normal / all pixel invers(Hold value for more than 3s | 31.4..32.9% | 80..84 | All Pixel Orientation Normal / all pixel invers off
|  |  | 33.3..34.9% | 85..89 | All Pixel Invers
|  | Second Pixel normal / invers off(Hold value for more than 3s | 35.3..36.9% | 90..94 | Second Pixel Line Orientation normal / invers off
|  |  | 37.3..38.8% | 95..99 | Second Pixel Line Orientation invers
|  | Dimmer Curve(Hold value for more than 3s | 39.2..39.6% | 100..101 | Dimmer linear
|  |  | 40..40.4% | 102..103 | Dimmer Soft
|  |  | 40.8..41.2% | 104..105 | Dimmer Esoft
|  | No Function | 41.5..47.1% | 106..120
|  | Change PWM Frequency (Hold value for more than 3s | 47.5..47.8% | 121..122 | adjust PWM frequency to 582 Hz
|  |  | 48.2..48.6% | 123..124 | adjust PWM frequency to 583 Hz
|  |  | 49.0..49.4% | 125..126 | adjust PWM frequency to 584 Hz
|  |  | 49.8..50.2% | 127..128 | adjust PWM frequency to 585 Hz
|  |  | 50.6..51.0% | 129..130 | adjust PWM frequency to 586 Hz
|  |  | 51.4..51.8% | 131..132 | adjust PWM frequency to 587 Hz
|  |  | 52.2..52.5% | 133..134 | adjust PWM frequency to 588 Hz
|  |  | 52.9..53.3% | 135..136 | adjust PWM frequency to 589 Hz
|  |  | 53.7..54.1% | 137..138 | adjust PWM frequency to 590 Hz
|  |  | 54.5..54.9% | 139..140 | adjust PWM frequency to 591 Hz
|  |  | 55.3..55.7% | 141..142 | adjust PWM frequency to 592 Hz
|  |  | 56.1..56.5% | 143..144 | adjust PWM frequency to 593 Hz
|  |  | 56.9..57.3% | 145..146 | adjust PWM frequency to 594 Hz
|  |  | 57.6..58.0% | 147..148 | adjust PWM frequency to 595 Hz
|  |  | 58.4..58.8% | 149..150 | adjust PWM frequency to 596 Hz
7 | Special / Control |  | 59.2..59.6% | 151..152 | adjust PWM frequency to 597 Hz
|  |  | 60.0..60.4% | 153..154 | adjust PWM frequency to 598 Hz
|  |  | 60.8..61.2% | 155..156 | adjust PWM frequency to 599 Hz
|  |  | 61.6..62.0% | 157..158 | adjust PWM frequency to 600 Hz
|  |  | 62.4..62.7% | 159..160 | adjust PWM frequency to 601 Hz
|  |  | 63.1..63.5% | 161..162 | adjust PWM frequency to 602 Hz
|  |  | 63.9..64.3% | 163..164 | adjust PWM frequency to 603 Hz
|  |  | 64.7..65.1% | 165..166 | adjust PWM frequency to 604 Hz
|  |  | 65.5..65.9% | 167..168 | adjust PWM frequency to 605 Hz
|  |  | 66.3..66.7% | 169..170 | adjust PWM frequency to 606 Hz
|  |  | 67.1..67.5% | 171..172 | adjust PWM frequency to 607 Hz
|  |  | 67.8..68.2% | 173..174 | adjust PWM frequency to 608 Hz
|  |  | 68.6..69.0% | 175..176 | adjust PWM frequency to 609 Hz
|  |  | 69.4..69.8% | 177..178 | adjust PWM frequency to 610 Hz
|  |  | 70.2..70.6% | 179..180 | adjust PWM frequency to 611 Hz
|  |  | 71.0..71.4% | 181..182 | adjust PWM frequency to 612 Hz
|  |  | 71.8..72.2% | 183..184 | adjust PWM frequency to 613 Hz
|  |  | 72.5..72.9% | 185..186 | adjust PWM frequency to 614 Hz
|  |  | 73.3..73.7% | 187..188 | adjust PWM frequency to 615 Hz
|  |  | 74.1..74.5% | 189..190 | adjust PWM frequency to 616 Hz
|  |  | 74.9..75.3% | 191..192 | adjust PWM frequency to 617 Hz
|  |  | 75.7..76.1% | 193..194 | adjust PWM frequency to 618 Hz
|  |  | 76.5-77.3% | 195..197 | adjust PWM frequency to 1200 Hz
|  |  | 77.6-78.4% | 198..200 | adjust PWM frequency to 2400 Hz
|  | Fan Mode(Hold value for more than 3s | 79 - 80% | 201..204 | Fan Auto
|  |  | 80.5..82% | 205..209 | Fan high
|  | Flash Mode(Hold value for more than 0.5s | 82.5 -84% | 210..214 | Flash duration percentage
|  |  | 84.5 - 85% | 215..219 | Flash normal (DEFAULT)
|  | Dimmer Flash(Hold value for more than 3s | 86-87.5% | 220..224 | Dimmer Flash ON
|  |  | 88-90% | 225..229 | Dimmer Flash OFF
|  | FX/Plate Color Priority(Hold value for more than 3s | 90.5-91.3% | 230..233 | Strobe Color
7 | Special / Control |  | 92.7-92.5% | 234..236 | Color Mix
|  |  | 92-93.5% | 237..239 | Background color
|  | Flash Mode(Hold value for more than 0.5s | 94- 95.7% | 240..244 | Flash aggressive
|  |  | 96- 97% | 245..247 | No function
|  | Reset (Hold for more than 3 seconds) | 98 - 100% | 248..255
8 | Color Dimmer | Color Plate intensity | 0 - 100% | 0..255 | Controller Defaults 000
9 | Color duration | Color flash duration 7→ 650 ms | 0 - 100% | 0..255 | Controller Defaults 015
10 | Color rate | Color flash rate Slow (0.289) → fast (16.67 Hz) | 0 - 100% | 0..255 | Controller Defaults 000
11 | Color FX Shutter | No Function | 0% | 0 | No function Controller Defaults 000
|  |  | 0.4% | 1 | 10 % delay 36° color plate to white tube, rate, dura, fx
|  |  | 0.8% | 2 | 20°
|  |  | 1.2% | 3 | 30°
|  |  | 1.6% | 4 | 40
|  |  | 2% | 5 | 50
|  |  | 2.4% | 6 | 60
|  |  | 2.8% | 7 | 70
|  |  | 3.1% | 8 | 80
|  |  | 3.5% | 9 | 90
|  |  | 3.9% | 10 | 100
|  |  | 4.3% | 11 | 110
|  |  | 4.7% | 12 | 120
|  |  | 5.1% | 13 | 130
|  |  | 5.5% | 14 | 140
|  |  | 5.9% | 15 | 150
|  |  | 6.3% | 16 | 160
|  |  | 6.7% | 17 | 170
|  |  | 7.1% | 18 | 180
|  |  | 7.5% | 19 | 190
|  |  | 7.8% | 20 | 200
|  |  | 8.2% | 21 | 210
11 | Color FX Shutter |  | 8.6% | 22 | 220
|  |  | 9% | 23 | 230
|  |  | 9.4% | 24 | 240
|  |  | 9.8% | 25 | 250
|  |  | 10.2% | 26 | 260
|  |  | 10.6% | 27 | 270
|  |  | 11% | 28 | 280
|  |  | 11.4% | 29 | 290
|  |  | 11.8% | 30 | 300
|  |  | 12.2% | 31 | 310
|  |  | 12.6% | 32 | 320
|  |  | 12.9% | 33 | 330
|  |  | 13.3% | 34 | 340
|  |  | 13.7% | 35 | 350
|  |  | 14.1% | 36 | 360
|  | ramp up ( = fade on , snap off) | 14.5-15.5% | 37..40
|  | ramp up random | 16-17% | 41..44
|  | ramp down | 17.5-18.5% | 45..48
|  | ramp down random | 19-20% | 49..52
|  | ramp up down | 20.5-21.5% | 53..56
|  | ramp up down random | 22-23% | 57..60
|  | random white beam | 23.5-24.5% | 61..64
|  | random single pixel of the white beam | 25-26% | 65..68
|  | lightning | 26.5-27.5% | 69..72
|  | spikes ( flash over low light) | 28-29% | 73..76
|  | reserved | 29.5-70% | 77..179
|  | double flash | 70.6-74.9% | 180..191
|  | double flash random | 75.3-79.6% | 192..203
|  | triple flash | 80-84.3% | 204..215
|  | triple flash random | 84.7-89% | 216..227
|  | quad flsh | 89.4-93.7% | 228..239
11 | Color FX Shutter | quad flash random | 94.1-98.4% | 240..251
|  | no effect | 98.5-100% | 252..255
12 | Plate red | Red Intensity | 0 - 100% | 0..255 | Controller Defaults 000
13 | Plate green | Green Intemsity | 0 - 100% | 0..255 | Controller Defaults 000
14 | Plate blue | Blue Intensity | 0 - 100% | 0..255 | Controller Defaults 000

## Mode2 Normal 23CH
GLP JDC-1 Normal Mode02 (23 DMX Channels)
Ch | Function | Description | % Range | DMX | Comments
1 | Tiltcoarse | 0 .. 182° | 0 - 100% | 0..255 | Controller Defaults 127
2 | Tilt-fine | High- Pos … High- Pos + 1.2° (16 Bit) | 0 - 100% | 0..255
3 | Beam Dimmer | Beam flash intensity | 0 - 100% | 0..255 | Controller Defaults 000
4 | Beam duration | Beam flash duration 7→ 650 ms | 0 - 100% | 0..255 | Controller Defaults 020
5 | Beam rate | Beam flash rate Slow (0.289) → fast (16.67 Hz) | 0 - 100% | 0..255 | Controller Defaults 000
6 | Beam FX Shutter | no effect | 0 - 14% | 0..36 | Controller Defaults 000
|  | ramp up ( = fade on , snap off) | 14.5-15.5% | 37..40
|  | ramp up random | 16-17% | 41..44
|  | ramp down | 17.5-18.5% | 45..48
|  | ramp down random | 19-20% | 49..52
|  | ramp up down | 20.5-21.5% | 53..56
|  | ramp up down random | 22-23% | 57..60
|  | random white beam | 23.5-24.5% | 61..64
|  | random single pixel of the white beam | 25-26% | 65..68
|  | lightning | 26.5-27.5% | 69..72
|  | spikes ( flash over low light) | 28-29% | 73..76
|  | white beam left to right | 30..31.5% | 77..80
|  | white beam left to right random | 32..33% | 81..84
|  | white beam right to left | 33.5..34.5% | 85..88
|  | white beam right to left random | 35..36% | 89..92
|  | white beam left to right bounce | 36.5..37.5% | 93..96
|  | white beam left to right bounce random | 38..39% | 97..100
|  | white beam right to left bounce | 39.5..40.5% | 101..104
|  | white beam right to left bounce random | 41..42.5% | 105..108
|  | zig ( has 6 steps ) see right | 43..43.5% | 109..112
|  | zig ( has 6 steps ) see right random | 44..45.5% | 113..116
|  | zig ( has 6 steps ) outer to center pixel | 46..47% | 117..120
|  | zig ( has 6 steps ) outer to center pixel random | 47.5..48.5% | 121..124
|  | zigzag 10 steps ( first zig then rest of zag ) | 49..50% | 125..128
6 | Beam FX Shutter | zigzag 10 steps ( first zig then rest of zag ) random | 50.5..52% | 129..132
|  | reserved | 52.5-70% | 133..179
|  | double flash | 70.6-71.8% | 180..183
|  | double flash random | 72.2-73.3% | 184..187
|  | double flash 1 flash beam - second flash color | 73.7-74.9% | 188..191
|  | double flash above random | 75.3-76.5% | 192..195
|  | double flash 1 flash color - second flash beam | 76.9-78.0% | 196..199
|  | double flash above random | 78.4-79.6% | 200..203
|  | triple flash | 80.0-81.2% | 204..207
|  | triple flash random | 81.6-82.7% | 208..211
|  | triple flash beam color beam | 83.1-84.3% | 212..215
|  | triple flash beam color beam random | 84.7-85.9% | 216..219
|  | triple flash color beam color | 86.3-87.5% | 220..223
|  | triple flash color beam color random | 87.8-89.0% | 224..227
|  | quad flsh | 89.4-90.6% | 228..231
|  | quad flash random | 91.0-92.2% | 232..235
|  | quad flash beam color beam color | 92.5-93.7% | 236..239
|  | quad flash beam color beam color random | 94.1-95.3% | 240..243
|  | quad flash color beam color beam | 95.7-96.9% | 244..247
|  | quad flash color beam color beam random | 97.3-98.4% | 248..251
|  | reserved | 98.5-100% | 252..255
7 | Special / Control | No Function | 0% | 0 | No function Controller Defaults 000
|  |  | 0.4% | 1 | 10° offset of ch 4 - 6 ...
|  |  | 0.8% | 2 | 20°
|  |  | 1.2% | 3 | 30°
|  |  | 1.6% | 4 | 40
|  |  | 2% | 5 | 50
|  |  | 2.4% | 6 | 60
|  |  | 2.8% | 7 | 70
|  |  | 3.1% | 8 | 80
|  |  | 3.5% | 9 | 90
|  |  | 3.9% | 10 | 100
|  |  | 4.3% | 11 | 110
7 | Special / Control |  | 4.7% | 12 | 120
|  |  | 5.1% | 13 | 130
|  |  | 5.5% | 14 | 140
|  |  | 5.9% | 15 | 150
|  |  | 6.3% | 16 | 160
|  |  | 6.7% | 17 | 170
|  |  | 7.1% | 18 | 180
|  |  | 7.5% | 19 | 190
|  |  | 7.8% | 20 | 200
|  |  | 8.2% | 21 | 210
|  |  | 8.6% | 22 | 220
|  |  | 9% | 23 | 230
|  |  | 9.4% | 24 | 240
|  |  | 9.8% | 25 | 250
|  |  | 10.2% | 26 | 260
|  |  | 10.6% | 27 | 270
|  |  | 11% | 28 | 280
|  |  | 11.4% | 29 | 290
|  |  | 11.8% | 30 | 300
|  |  | 12.2% | 31 | 310
|  |  | 12.6% | 32 | 320
|  |  | 12.9% | 33 | 330
|  |  | 13.3% | 34 | 340
|  |  | 13.7% | 35 | 350
|  |  | 14.1% | 36 | 360
|  | No Function | 14.5..15.3% | 37..39 | No function
|  | Position Feedback(Hold value for more than 3s | 15.7..17.3% | 40 .. 44 | Position Feedback ON
|  |  | 17.7..19.2% | 45..49 | Position Feedback OFF
|  | Barndoor (Hold value for more than 3s | 19.6..21.2% | 50..54 | Barndoor ON
|  |  | 21.6..23.1% | 55..59 | Barndoor OFF
|  | No Function | 23.5..23.9% | 60..61
|  | Tilt Power(Hold value for more than 3s | 24..24.4% | 62..63 | Tilt Power On
|  |  | 24.5..24.9 | 64..65 | Tilt Power Off
|  | Tilt Reset(Hold value for more than 3s | 25..25.5 | 66..67 | Tilt Reset On
|  |  | 25.5..27.1% | 68..69 | Tilt Reset Off
|  | Tilt Normal / Tilt Invers (Hold value for more than 3s | 27.5..29% | 70..74 | Tilt Normal / Tilt Invers Off
|  |  | 29.4..31% | 75..79 | Tilt Invers
7 | Special / Control | All Pixel Normal / all pixel invers(Hold value for more than 3s | 31.4..32.9% | 80..84 | All Pixel Orientation Normal / all pixel invers off
|  |  | 33.3..34.9% | 85..89 | All Pixel Invers
|  | Second Pixel normal / invers off(Hold value for more than 3s | 35.3..36.9% | 90..94 | Second Pixel Line Orientation normal / invers off
|  |  | 37.3..38.8% | 95..99 | Second Pixel Line Orientation invers
|  | Dimmer Curve(Hold value for more than 3s | 39.2..39.6% | 100..101 | Dimmer linear
|  |  | 40..40.4% | 102..103 | Dimmer Soft
|  |  | 40.8..41.2% | 104..105 | Dimmer Esoft
|  | No Function | 41.5..47.1% | 106..120
|  | Change PWM Frequency (Hold value for more than 3s | 47.5..47.8% | 121..122 | adjust PWM frequency to 582 Hz
|  |  | 48.2..48.6% | 123..124 | adjust PWM frequency to 583 Hz
|  |  | 49.0..49.4% | 125..126 | adjust PWM frequency to 584 Hz
|  |  | 49.8..50.2% | 127..128 | adjust PWM frequency to 585 Hz
|  |  | 50.6..51.0% | 129..130 | adjust PWM frequency to 586 Hz
|  |  | 51.4..51.8% | 131..132 | adjust PWM frequency to 587 Hz
|  |  | 52.2..52.5% | 133..134 | adjust PWM frequency to 588 Hz
|  |  | 52.9..53.3% | 135..136 | adjust PWM frequency to 589 Hz
|  |  | 53.7..54.1% | 137..138 | adjust PWM frequency to 590 Hz
|  |  | 54.5..54.9% | 139..140 | adjust PWM frequency to 591 Hz
|  |  | 55.3..55.7% | 141..142 | adjust PWM frequency to 592 Hz
|  |  | 56.1..56.5% | 143..144 | adjust PWM frequency to 593 Hz
|  |  | 56.9..57.3% | 145..146 | adjust PWM frequency to 594 Hz
|  |  | 57.6..58.0% | 147..148 | adjust PWM frequency to 595 Hz
|  |  | 58.4..58.8% | 149..150 | adjust PWM frequency to 596 Hz
|  |  | 59.2..59.6% | 151..152 | adjust PWM frequency to 597 Hz
|  |  | 60.0..60.4% | 153..154 | adjust PWM frequency to 598 Hz
|  |  | 60.8..61.2% | 155..156 | adjust PWM frequency to 599 Hz
|  |  | 61.6..62.0% | 157..158 | adjust PWM frequency to 600 Hz
|  |  | 62.4..62.7% | 159..160 | adjust PWM frequency to 601 Hz
|  |  | 63.1..63.5% | 161..162 | adjust PWM frequency to 602 Hz
|  |  | 63.9..64.3% | 163..164 | adjust PWM frequency to 603 Hz
|  |  | 64.7..65.1% | 165..166 | adjust PWM frequency to 604 Hz
|  |  | 65.5..65.9% | 167..168 | adjust PWM frequency to 605 Hz
7 | Special / Control |  | 66.3..66.7% | 169..170 | adjust PWM frequency to 606 Hz
|  |  | 67.1..67.5% | 171..172 | adjust PWM frequency to 607 Hz
|  |  | 67.8..68.2% | 173..174 | adjust PWM frequency to 608 Hz
|  |  | 68.6..69.0% | 175..176 | adjust PWM frequency to 609 Hz
|  |  | 69.4..69.8% | 177..178 | adjust PWM frequency to 610 Hz
|  |  | 70.2..70.6% | 179..180 | adjust PWM frequency to 611 Hz
|  |  | 71.0..71.4% | 181..182 | adjust PWM frequency to 612 Hz
|  |  | 71.8..72.2% | 183..184 | adjust PWM frequency to 613 Hz
|  |  | 72.5..72.9% | 185..186 | adjust PWM frequency to 614 Hz
|  |  | 73.3..73.7% | 187..188 | adjust PWM frequency to 615 Hz
|  |  | 74.1..74.5% | 189..190 | adjust PWM frequency to 616 Hz
|  |  | 74.9..75.3% | 191..192 | adjust PWM frequency to 617 Hz
|  |  | 75.7..76.1% | 193..194 | adjust PWM frequency to 618 Hz
|  |  | 76.5-77.3% | 195..197 | adjust PWM frequency to 1200 Hz
|  |  | 77.6-78.4% | 198..200 | adjust PWM frequency to 2400 Hz
|  | Fan Mode(Hold value for more than 3s | 79 - 80% | 201..204 | Fan Auto
|  |  | 80.5..82% | 205..209 | Fan high
|  | Flash Mode(Hold value for more than 0.5s | 82.5 -84% | 210..214 | Flash duration percentage
|  |  | 84.5 - 85% | 215..219 | Flash normal (DEFAULT)
|  | Dimmer Flash(Hold value for more than 3s | 86-87.5% | 220..224 | Dimmer Flash ON
|  |  | 88-90% | 225..229 | Dimmer Flash OFF
|  | FX/Plate Color Priority(Hold value for more than 3s | 90.5-91.3% | 230..233 | Strobe Color
|  |  | 92.7-92.5% | 234..236 | Color Mix
|  |  | 92-93.5% | 237..239 | Background color
|  | Flash Mode(Hold value for more than 0.5s | 94- 95.7% | 240..244 | Flash aggressive
|  |  | 96- 97% | 245..247 | No function
|  | Reset (Hold for more than 3 seconds) | 98 - 100% | 248..255
8 | Color Dimmer | Color Plate intensity | 0 - 100% | 0..255 | Controller Defaults 000
9 | Color duration | Color flash duration 7→ 650 ms | 0 - 100% | 0..255 | Controller Defaults 015
10 | Color rate | Color flash rate Slow (0.289) → fast (16.67 Hz) | 0 - 100% | 0..255 | Controller Defaults 000
11 | Color FX Shutter | No Function | 0% | 0 | No function Controller Defaults 000
11 | Color FX Shutter |  | 0.4% | 1 | 10 % delay 36° color plate to white tube, rate, dura, fx
|  |  | 0.8% | 2 | 20°
|  |  | 1.2% | 3 | 30°
|  |  | 1.6% | 4 | 40
|  |  | 2% | 5 | 50
|  |  | 2.4% | 6 | 60
|  |  | 2.8% | 7 | 70
|  |  | 3.1% | 8 | 80
|  |  | 3.5% | 9 | 90
|  |  | 3.9% | 10 | 100
|  |  | 4.3% | 11 | 110
|  |  | 4.7% | 12 | 120
|  |  | 5.1% | 13 | 130
|  |  | 5.5% | 14 | 140
|  |  | 5.9% | 15 | 150
|  |  | 6.3% | 16 | 160
|  |  | 6.7% | 17 | 170
|  |  | 7.1% | 18 | 180
|  |  | 7.5% | 19 | 190
|  |  | 7.8% | 20 | 200
|  |  | 8.2% | 21 | 210
|  |  | 8.6% | 22 | 220
|  |  | 9% | 23 | 230
|  |  | 9.4% | 24 | 240
|  |  | 9.8% | 25 | 250
|  |  | 10.2% | 26 | 260
|  |  | 10.6% | 27 | 270
|  |  | 11% | 28 | 280
|  |  | 11.4% | 29 | 290
|  |  | 11.8% | 30 | 300
|  |  | 12.2% | 31 | 310
11 | Color FX Shutter |  | 12.6% | 32 | 320
|  |  | 12.9% | 33 | 330
|  |  | 13.3% | 34 | 340
|  |  | 13.7% | 35 | 350
|  |  | 14.1% | 36 | 360
|  | ramp up ( = fade on , snap off) | 14.5-15.5% | 37..40
|  | ramp up random | 16-17% | 41..44
|  | ramp down | 17.5-18.5% | 45..48
|  | ramp down random | 19-20% | 49..52
|  | ramp up down | 20.5-21.5% | 53..56
|  | ramp up down random | 22-23% | 57..60
|  | random white beam | 23.5-24.5% | 61..64
|  | random single pixel of the white beam | 25-26% | 65..68
|  | lightning | 26.5-27.5% | 69..72
|  | spikes ( flash over low light) | 28-29% | 73..76
|  | reserved | 29.5-70% | 77..179
|  | double flash | 70.6-74.9% | 180..191
|  | double flash random | 75.3-79.6% | 192..203
|  | triple flash | 80-84.3% | 204..215
|  | triple flash random | 84.7-89% | 216..227
|  | quad flsh | 89.4-93.7% | 228..239
|  | quad flash random | 94.1-98.4% | 240..251
|  | no effect | 98.5-100% | 252..255
12 | Plate red | Red Intensity | 0 - 100% | 0..255 | Controller Defaults 000
13 | Plate green | Green Intemsity | 0 - 100% | 0..255 | Controller Defaults 000
14 | Plate blue | Blue Intensity | 0 - 100% | 0..255 | Controller Defaults 000
15 | FX Crossfade |  | 0 - 100% | 0..255 | Controller Defaults 000
16 | Pattern Color Movement |  | 0 - 100% | 0..255 | Controller Defaults 000
17 | Pattern Select Color |  | 0 - 100% | 0..255 | Controller Defaults 000
18 | Pattern BeamMovement |  | 0 - 100% | 0..255 | Controller Defaults 000
19 | Pattern Select Beam |  | 0 - 100% | 0..255 | Controller Defaults 000
20 | Master Pix intensity | Color Background Intensity (Color Set 2, | 0 - 100% | 0..255 | Controller Defaults 000
21 | red pix 1 intensity | Background ( Color Set 2 , without pattern) | 0 - 100% | 0..255 | Controller Defaults 000
22 | green pix 1 intensity | Background ( Color Set 2 , without pattern) | 0 - 100% | 0..255 | Controller Defaults 000
23 | blue pix 1 intensity | Background ( Color Set 2 , without pattern) | 0 - 100% | 0..255 | Controller Defaults 000

## Mode3 Spix 68CH
GLP JDC-1 Spix Mode03 (68 DMX Channels)
Ch | Function | Description | % Range | DMX | Comments
1 | Tiltcoarse | 0 .. 182° | 0 - 100% | 0..255 | Controller Defaults 127
2 | Tilt-fine | High- Pos … High- Pos + 1.2° (16 Bit) | 0 - 100% | 0..255
3 | Beam Dimmer | Beam flash intensity | 0 - 100% | 0..255 | Controller Defaults 000
4 | Beam duration | Beam flash duration 7→ 650 ms | 0 - 100% | 0..255 | Controller Defaults 020
5 | Beam rate | Beam flash rate Slow (0.289) → fast (16.67 Hz) | 0 - 100% | 0..255 | Controller Defaults 000
6 | Beam FX Shutter | no effect | 0 - 14% | 0..36 | Controller Defaults 000
|  | ramp up ( = fade on , snap off) | 14.5-15.5% | 37..40
|  | ramp up random | 16-17% | 41..44
|  | ramp down | 17.5-18.5% | 45..48
|  | ramp down random | 19-20% | 49..52
|  | ramp up down | 20.5-21.5% | 53..56
|  | ramp up down random | 22-23% | 57..60
|  | random white beam | 23.5-24.5% | 61..64
|  | random single pixel of the white beam | 25-26% | 65..68
|  | lightning | 26.5-27.5% | 69..72
|  | spikes ( flash over low light) | 28-29% | 73..76
|  | white beam left to right | 30..31.5% | 77..80
|  | white beam left to right random | 32..33% | 81..84
|  | white beam right to left | 33.5..34.5% | 85..88
|  | white beam right to left random | 35..36% | 89..92
|  | white beam left to right bounce | 36.5..37.5% | 93..96
|  | white beam left to right bounce random | 38..39% | 97..100
|  | white beam right to left bounce | 39.5..40.5% | 101..104
|  | white beam right to left bounce random | 41..42.5% | 105..108
|  | zig ( has 6 steps ) outer to center pixel | 43..43.5% | 109..112
|  | zig ( has 6 steps ) outer to center pixel random | 44..45.5% | 113..116
|  | zag ( has 6 steps) opposite of zig, starts with pix 6,7 on | 46..47% | 117..120
|  | zag ( has 6 steps) opposite of zig, starts with pix 6,7 on random | 47.5..48.5% | 121..124
|  | zigzag 10 steps ( first zig then rest of zag ) | 49..50% | 125..128
6 | Beam FX Shutter | zigzag 10 steps ( first zig then rest of zag ) random | 50.5..52% | 129..132
|  | reserved | 52.5-70% | 133..179
|  | double flash | 70.6-71.8% | 180..183
|  | double flash random | 72.2-73.3% | 184..187
|  | double flash 1 flash beam - second flash color | 73.7-74.9% | 188..191
|  | double flash above random | 75.3-76.5% | 192..195
|  | double flash 1 flash color - second flash beam | 76.9-78.0% | 196..199
|  | double flash above random | 78.4-79.6% | 200..203
|  | triple flash | 80.0-81.2% | 204..207
|  | triple flash random | 81.6-82.7% | 208..211
|  | triple flash beam color beam | 83.1-84.3% | 212..215
|  | triple flash beam color beam random | 84.7-85.9% | 216..219
|  | triple flash color beam color | 86.3-87.5% | 220..223
|  | triple flash color beam color random | 87.8-89.0% | 224..227
|  | quad flsh | 89.4-90.6% | 228..231
|  | quad flash random | 91.0-92.2% | 232..235
|  | quad flash beam color beam color | 92.5-93.7% | 236..239
|  | quad flash beam color beam color random | 94.1-95.3% | 240..243
|  | quad flash color beam color beam | 95.7-96.9% | 244..247
|  | quad flash color beam color beam random | 97.3-98.4% | 248..251
|  | reserved | 98.5-100% | 252..255
7 | Special / Control | No Function | 0% | 0 | No function Controller Defaults 000
|  |  | 0.4% | 1 | 10° offset of ch 4 - 6 ...
|  |  | 0.8% | 2 | 20°
|  |  | 1.2% | 3 | 30°
|  |  | 1.6% | 4 | 40
|  |  | 2% | 5 | 50
|  |  | 2.4% | 6 | 60
|  |  | 2.8% | 7 | 70
|  |  | 3.1% | 8 | 80
|  |  | 3.5% | 9 | 90
|  |  | 3.9% | 10 | 100
|  |  | 4.3% | 11 | 110
7 | Special / Control |  | 4.7% | 12 | 120
|  |  | 5.1% | 13 | 130
|  |  | 5.5% | 14 | 140
|  |  | 5.9% | 15 | 150
|  |  | 6.3% | 16 | 160
|  |  | 6.7% | 17 | 170
|  |  | 7.1% | 18 | 180
|  |  | 7.5% | 19 | 190
|  |  | 7.8% | 20 | 200
|  |  | 8.2% | 21 | 210
|  |  | 8.6% | 22 | 220
|  |  | 9% | 23 | 230
|  |  | 9.4% | 24 | 240
|  |  | 9.8% | 25 | 250
|  |  | 10.2% | 26 | 260
|  |  | 10.6% | 27 | 270
|  |  | 11% | 28 | 280
|  |  | 11.4% | 29 | 290
|  |  | 11.8% | 30 | 300
|  |  | 12.2% | 31 | 310
|  |  | 12.6% | 32 | 320
|  |  | 12.9% | 33 | 330
|  |  | 13.3% | 34 | 340
|  |  | 13.7% | 35 | 350
|  |  | 14.1% | 36 | 360
|  | No Function | 14.5..15.3% | 37..39 | No function
|  | Position Feedback(Hold value for more than 3s | 15.7..17.3% | 40 .. 44 | Position Feedback ON
|  |  | 17.7..19.2% | 45..49 | Position Feedback OFF
|  | Barndoor (Hold value for more than 3s | 19.6..21.2% | 50..54 | Barndoor ON
|  |  | 21.6..23.1% | 55..59 | Barndoor OFF
|  | No Function | 23.5..23.9% | 60..61
|  | Tilt Power(Hold value for more than 3s | 24..24.4% | 62..63 | Tilt Power On
|  |  | 24.5..24.9 | 64..65 | Tilt Power Off
|  | Tilt Reset(Hold value for more than 3s | 25..25.5 | 66..67 | Tilt Reset On
|  |  | 25.5..27.1% | 68..69 | Tilt Reset Off
|  | Tilt Normal / Tilt Invers (Hold value for more than 3s | 27.5..29% | 70..74 | Tilt Normal / Tilt Invers Off
|  |  | 29.4..31% | 75..79 | Tilt Invers
7 | Special / Control | All Pixel Normal / all pixel invers(Hold value for more than 3s | 31.4..32.9% | 80..84 | All Pixel Orientation Normal / all pixel invers off
|  |  | 33.3..34.9% | 85..89 | All Pixel Invers
|  | Second Pixel normal / invers off(Hold value for more than 3s | 35.3..36.9% | 90..94 | Second Pixel Line Orientation normal / invers off
|  |  | 37.3..38.8% | 95..99 | Second Pixel Line Orientation invers
|  | Dimmer Curve(Hold value for more than 3s | 39.2..39.6% | 100..101 | Dimmer linear
|  |  | 40..40.4% | 102..103 | Dimmer Soft
|  |  | 40.8..41.2% | 104..105 | Dimmer Esoft
|  | No Function | 41.5..47.1% | 106..120
|  | Change PWM Frequency (Hold value for more than 3s | 47.5..47.8% | 121..122 | adjust PWM frequency to 582 Hz
|  |  | 48.2..48.6% | 123..124 | adjust PWM frequency to 583 Hz
|  |  | 49.0..49.4% | 125..126 | adjust PWM frequency to 584 Hz
|  |  | 49.8..50.2% | 127..128 | adjust PWM frequency to 585 Hz
|  |  | 50.6..51.0% | 129..130 | adjust PWM frequency to 586 Hz
|  |  | 51.4..51.8% | 131..132 | adjust PWM frequency to 587 Hz
|  |  | 52.2..52.5% | 133..134 | adjust PWM frequency to 588 Hz
|  |  | 52.9..53.3% | 135..136 | adjust PWM frequency to 589 Hz
|  |  | 53.7..54.1% | 137..138 | adjust PWM frequency to 590 Hz
|  |  | 54.5..54.9% | 139..140 | adjust PWM frequency to 591 Hz
|  |  | 55.3..55.7% | 141..142 | adjust PWM frequency to 592 Hz
|  |  | 56.1..56.5% | 143..144 | adjust PWM frequency to 593 Hz
|  |  | 56.9..57.3% | 145..146 | adjust PWM frequency to 594 Hz
|  |  | 57.6..58.0% | 147..148 | adjust PWM frequency to 595 Hz
|  |  | 58.4..58.8% | 149..150 | adjust PWM frequency to 596 Hz
|  |  | 59.2..59.6% | 151..152 | adjust PWM frequency to 597 Hz
|  |  | 60.0..60.4% | 153..154 | adjust PWM frequency to 598 Hz
|  |  | 60.8..61.2% | 155..156 | adjust PWM frequency to 599 Hz
|  |  | 61.6..62.0% | 157..158 | adjust PWM frequency to 600 Hz
|  |  | 62.4..62.7% | 159..160 | adjust PWM frequency to 601 Hz
|  |  | 63.1..63.5% | 161..162 | adjust PWM frequency to 602 Hz
|  |  | 63.9..64.3% | 163..164 | adjust PWM frequency to 603 Hz
|  |  | 64.7..65.1% | 165..166 | adjust PWM frequency to 604 Hz
|  |  | 65.5..65.9% | 167..168 | adjust PWM frequency to 605 Hz
7 | Special / Control |  | 66.3..66.7% | 169..170 | adjust PWM frequency to 606 Hz
|  |  | 67.1..67.5% | 171..172 | adjust PWM frequency to 607 Hz
|  |  | 67.8..68.2% | 173..174 | adjust PWM frequency to 608 Hz
|  |  | 68.6..69.0% | 175..176 | adjust PWM frequency to 609 Hz
|  |  | 69.4..69.8% | 177..178 | adjust PWM frequency to 610 Hz
|  |  | 70.2..70.6% | 179..180 | adjust PWM frequency to 611 Hz
|  |  | 71.0..71.4% | 181..182 | adjust PWM frequency to 612 Hz
|  |  | 71.8..72.2% | 183..184 | adjust PWM frequency to 613 Hz
|  |  | 72.5..72.9% | 185..186 | adjust PWM frequency to 614 Hz
|  |  | 73.3..73.7% | 187..188 | adjust PWM frequency to 615 Hz
|  |  | 74.1..74.5% | 189..190 | adjust PWM frequency to 616 Hz
|  |  | 74.9..75.3% | 191..192 | adjust PWM frequency to 617 Hz
|  |  | 75.7..76.1% | 193..194 | adjust PWM frequency to 618 Hz
|  |  | 76.5-77.3% | 195..197 | adjust PWM frequency to 1200 Hz
|  |  | 77.6-78.4% | 198..200 | adjust PWM frequency to 2400 Hz
|  | Fan Mode(Hold value for more than 3s | 79 - 80% | 201..204 | Fan Auto
|  |  | 80.5..82% | 205..209 | Fan high
|  | Flash Mode(Hold value for more than 0.5s | 82.5 -84% | 210..214 | Flash duration percentage
|  |  | 84.5 - 85% | 215..219 | Flash normal (DEFAULT)
|  | Dimmer Flash(Hold value for more than 3s | 86-87.5% | 220..224 | Dimmer Flash ON
|  |  | 88-90% | 225..229 | Dimmer Flash OFF
|  | FX/Plate Color Priority(Hold value for more than 3s | 90.5-91.3% | 230..233 | Strobe Color
|  |  | 92.7-92.5% | 234..236 | Color Mix
|  |  | 92-93.5% | 237..239 | Background color
|  | Flash Mode(Hold value for more than 0.5s | 94- 95.7% | 240..244 | Flash aggressive
|  |  | 96- 97% | 245..247 | No function
|  | Reset (Hold for more than 3 seconds) | 98 - 100% | 248..255
8 | Color Dimmer | Color Plate intensity | 0 - 100% | 0..255 | Controller Defaults 000
9 | Color duration | Color flash duration 7→ 650 ms | 0 - 100% | 0..255 | Controller Defaults 000
10 | Color rate | Color flash rate Slow (0.289) → fast (16.67 Hz) | 0 - 100% | 0..255 | Controller Defaults 000
11 | Color FX Shutter | No Function | 0% | 0 | No function Controller Defaults 000
|  |  | 0.4% | 1 | 10 % delay 36° color plate to white tube, rate, dura, fx
|  |  | 0.8% | 2 | 20°
11 | Color FX Shutter |  | 1.2% | 3 | 30°
|  |  | 1.6% | 4 | 40
|  |  | 2% | 5 | 50
|  |  | 2.4% | 6 | 60
|  |  | 2.8% | 7 | 70
|  |  | 3.1% | 8 | 80
|  |  | 3.5% | 9 | 90
|  |  | 3.9% | 10 | 100
|  |  | 4.3% | 11 | 110
|  |  | 4.7% | 12 | 120
|  |  | 5.1% | 13 | 130
|  |  | 5.5% | 14 | 140
|  |  | 5.9% | 15 | 150
|  |  | 6.3% | 16 | 160
|  |  | 6.7% | 17 | 170
|  |  | 7.1% | 18 | 180
|  |  | 7.5% | 19 | 190
|  |  | 7.8% | 20 | 200
|  |  | 8.2% | 21 | 210
|  |  | 8.6% | 22 | 220
|  |  | 9% | 23 | 230
|  |  | 9.4% | 24 | 240
|  |  | 9.8% | 25 | 250
|  |  | 10.2% | 26 | 260
|  |  | 10.6% | 27 | 270
|  |  | 11% | 28 | 280
|  |  | 11.4% | 29 | 290
|  |  | 11.8% | 30 | 300
|  |  | 12.2% | 31 | 310
|  |  | 12.6% | 32 | 320
|  |  | 12.9% | 33 | 330
11 | Color FX Shutter |  | 13.3% | 34 | 340
|  |  | 13.7% | 35 | 350
|  |  | 14.1% | 36 | 360
|  | ramp up ( = fade on , snap off) | 14.5-15.5% | 37..40
|  | ramp up random | 16-17% | 41..44
|  | ramp down | 17.5-18.5% | 45..48
|  | ramp down random | 19-20% | 49..52
|  | ramp up down | 20.5-21.5% | 53..56
|  | ramp up down random | 22-23% | 57..60
|  | random white beam | 23.5-24.5% | 61..64
|  | random single pixel of the white beam | 25-26% | 65..68
|  | lightning | 26.5-27.5% | 69..72
|  | spikes ( flash over low light) | 28-29% | 73..76
|  | reserved | 29.5-70% | 77..179
|  | double flash | 70.6-74.9% | 180..191
|  | double flash random | 75.3-79.6% | 192..203
|  | triple flash | 80-84.3% | 204..215
|  | triple flash random | 84.7-89% | 216..227
|  | quad flsh | 89.4-93.7% | 228..239
|  | quad flash random | 94.1-98.4% | 240..251
|  | no effect | 98.5-100% | 252..255
12 | Plate red | Red Intensity | 0 - 100% | 0..255 | Controller Defaults 000
13 | Plate green | Green Intemsity | 0 - 100% | 0..255 | Controller Defaults 000
14 | Plate blue | Blue Intensity | 0 - 100% | 0..255 | Controller Defaults 000
15 | FX Crossfade |  | 0 - 100% | 0..255 | Controller Defaults 000
16 | Pattern Color Movement |  | 0 - 100% | 0..255 | Controller Defaults 000
17 | Pattern Select Color |  | 0 - 100% | 0..255 | Controller Defaults 000
18 | Pattern BeamMovement |  | 0 - 100% | 0..255 | Controller Defaults 000
19 | Pattern Select Beam |  | 0 - 100% | 0..255 | Controller Defaults 000
20 | Master Pix intensity | Color Background Intensity (Color Set 2, | 0 - 100% | 0..255 | Controller Defaults 000
21 | red pix 1 intensity | Background ( Color Set 2 , without pattern) | 0 - 100% | 0..255 | Controller Defaults 000
22 | green pix 1 intensity | Background ( Color Set 2 , without pattern) | 0 - 100% | 0..255 | Controller Defaults 000
23 | blue pix 1 intensity | Background ( Color Set 2 , without pattern) | 0 - 100% | 0..255 | Controller Defaults 000
24 | red pix 2 intensity |  | 0 - 100% | 0..255 | Controller Defaults 000
25 | green pix 2 intensity |  | 0 - 100% | 0..255 | Controller Defaults 000
26 | blue pix 2 intensity |  | 0 - 100% | 0..255 | Controller Defaults 000
27 | red pix 3 intensity |  | 0 - 100% | 0..255 | Controller Defaults 000
28 | green pix 3 intensity |  | 0 - 100% | 0..255 | Controller Defaults 000
29 | blue pix 3 intensity |  | 0 - 100% | 0..255 | Controller Defaults 000
30 | red pix 4 intensity |  | 0 - 100% | 0..255 | Controller Defaults 000
31 | green pix 4 intensity |  | 0 - 100% | 0..255 | Controller Defaults 000
32 | blue pix 4 intensity |  | 0 - 100% | 0..255 | Controller Defaults 000
33 | red pix 5 intensity |  | 0 - 100% | 0..255 | Controller Defaults 000
34 | green pix 5 intensity |  | 0 - 100% | 0..255 | Controller Defaults 000
35 | blue pix 5 intensity |  | 0 - 100% | 0..255 | Controller Defaults 000
36 | red pix 6 intensity |  | 0 - 100% | 0..255 | Controller Defaults 000
37 | green pix 6 intensity |  | 0 - 100% | 0..255 | Controller Defaults 000
38 | blue pix 6 intensity |  | 0 - 100% | 0..255 | Controller Defaults 000
39 | red pix 7 intensity |  | 0 - 100% | 0..255 | Controller Defaults 000
40 | green pix 7 intensity |  | 0 - 100% | 0..255 | Controller Defaults 000
41 | blue pix 7 intensity |  | 0 - 100% | 0..255 | Controller Defaults 000
42 | red pix 8 intensity |  | 0 - 100% | 0..255 | Controller Defaults 000
43 | green pix 8 intensity |  | 0 - 100% | 0..255 | Controller Defaults 000
44 | blue pix 8 intensity |  | 0 - 100% | 0..255 | Controller Defaults 000
45 | red pix 9 intensity |  | 0 - 100% | 0..255 | Controller Defaults 000
46 | green pix 9 intensity |  | 0 - 100% | 0..255 | Controller Defaults 000
47 | blue pix 9 intensity |  | 0 - 100% | 0..255 | Controller Defaults 000
48 | red pix 10 intensity |  | 0 - 100% | 0..255 | Controller Defaults 000
49 | green pix 10 intensity |  | 0 - 100% | 0..255 | Controller Defaults 000
50 | blue pix 10 intensity |  | 0 - 100% | 0..255 | Controller Defaults 000
51 | red pix 11 intensity |  | 0 - 100% | 0..255 | Controller Defaults 000
52 | green pix 11 intensity |  | 0 - 100% | 0..255 | Controller Defaults 000
53 | blue pix 11 intensity |  | 0 - 100% | 0..255 | Controller Defaults 000
54 | red pix 12 intensity |  | 0 - 100% | 0..255 | Controller Defaults 000
55 | green pix 12 intensity |  | 0 - 100% | 0..255 | Controller Defaults 000
56 | blue pix 12 intensity |  | 0 - 100% | 0..255 | Controller Defaults 000
57 | white pix 1 intensity |  | 0 - 100% | 0..255 | Controller Defaults 000
58 | white pix 2 intensity |  | 0 - 100% | 0..255 | Controller Defaults 000
59 | white pix 3 intensity |  | 0 - 100% | 0..255 | Controller Defaults 000
60 | white pix 4 intensity |  | 0 - 100% | 0..255 | Controller Defaults 000
61 | white pix 5 intensity |  | 0 - 100% | 0..255 | Controller Defaults 000
62 | white pix 6 intensity |  | 0 - 100% | 0..255 | Controller Defaults 000
63 | white pix 7 intensity |  | 0 - 100% | 0..255 | Controller Defaults 000
64 | white pix 8 intensity |  | 0 - 100% | 0..255 | Controller Defaults 000
65 | white pix 9 intensity |  | 0 - 100% | 0..255 | Controller Defaults 000
66 | white pix 10 intensity |  | 0 - 100% | 0..255 | Controller Defaults 000
67 | white pix 11 intensity |  | 0 - 100% | 0..255 | Controller Defaults 000
68 | white pix 12 intensity |  | 0 - 100% | 0..255 | Controller Defaults 000

## Mode4 SPixPro 62CH
GLP JDC-1 SpixPro Mode04 (62 DMX Channels)
Ch | Function | Description | % Range | DMX | Comments
1 | Tiltcoarse | 0 .. 182° | 0 - 100% | 0..255 | Controller Defaults 127
2 | Tilt-fine | High- Pos … High- Pos + 1.2° (16 Bit) | 0 - 100% | 0..255
3 | Beam Dimmer | Beam flash intensity | 0 - 100% | 0..255 | Controller Defaults 000
4 | Beam duration | Beam flash duration 7→ 650 ms | 0 - 100% | 0..255 | Controller Defaults 020
5 | Beam rate | Beam flash rate Slow (0.289) → fast (16.67 Hz) | 0 - 100% | 0..255 | Controller Defaults 000
6 | Beam FX Shutter | no effect | 0 - 14% | 0..36 | Controller Defaults 000
|  | ramp up ( = fade on , snap off) | 14.5-15.5% | 37..40
|  | ramp up random | 16-17% | 41..44
|  | ramp down | 17.5-18.5% | 45..48
|  | ramp down random | 19-20% | 49..52
|  | ramp up down | 20.5-21.5% | 53..56
|  | ramp up down random | 22-23% | 57..60
|  | random white beam | 23.5-24.5% | 61..64
|  | random single pixel of the white beam | 25-26% | 65..68
|  | lightning | 26.5-27.5% | 69..72
|  | spikes ( flash over low light) | 28-29% | 73..76
|  | white beam left to right | 30..31.5% | 77..80
|  | white beam left to right random | 32..33% | 81..84
|  | white beam right to left | 33.5..34.5% | 85..88
|  | white beam right to left random | 35..36% | 89..92
|  | white beam left to right bounce | 36.5..37.5% | 93..96
|  | white beam left to right bounce random | 38..39% | 97..100
|  | white beam right to left bounce | 39.5..40.5% | 101..104
|  | white beam right to left bounce random | 41..42.5% | 105..108
|  | zig ( has 6 steps ) outer to center pixel | 43..43.5% | 109..112
|  | zig ( has 6 steps ) outer to center pixel random | 44..45.5% | 113..116
|  | zag ( has 6 steps) opposite of zig, starts with pix 6,7 on | 46..47% | 117..120
|  | zag ( has 6 steps) opposite of zig, starts with pix 6,7 on random | 47.5..48.5% | 121..124
|  | zigzag 10 steps ( first zig then rest of zag ) | 49..50% | 125..128
6 | Beam FX Shutter | zigzag 10 steps ( first zig then rest of zag ) random | 50.5..52% | 129..132
|  | reserved | 52.5-70% | 133..179
|  | double flash | 70.6-71.8% | 180..183
|  | double flash random | 72.2-73.3% | 184..187
|  | double flash 1 flash beam - second flash color | 73.7-74.9% | 188..191
|  | double flash above random | 75.3-76.5% | 192..195
|  | double flash 1 flash color - second flash beam | 76.9-78.0% | 196..199
|  | double flash above random | 78.4-79.6% | 200..203
|  | triple flash | 80.0-81.2% | 204..207
|  | triple flash random | 81.6-82.7% | 208..211
|  | triple flash beam color beam | 83.1-84.3% | 212..215
|  | triple flash beam color beam random | 84.7-85.9% | 216..219
|  | triple flash color beam color | 86.3-87.5% | 220..223
|  | triple flash color beam color random | 87.8-89.0% | 224..227
|  | quad flsh | 89.4-90.6% | 228..231
|  | quad flash random | 91.0-92.2% | 232..235
|  | quad flash beam color beam color | 92.5-93.7% | 236..239
|  | quad flash beam color beam color random | 94.1-95.3% | 240..243
|  | quad flash color beam color beam | 95.7-96.9% | 244..247
|  | quad flash color beam color beam random | 97.3-98.4% | 248..251
|  | reserved | 98.5-100% | 252..255
7 | Special / Control | No Function | 0% | 0 | No function Controller Defaults 000
|  |  | 0.4% | 1 | 10° offset of ch 4 - 6 ...
|  |  | 0.8% | 2 | 20°
|  |  | 1.2% | 3 | 30°
|  |  | 1.6% | 4 | 40
|  |  | 2% | 5 | 50
|  |  | 2.4% | 6 | 60
|  |  | 2.8% | 7 | 70
|  |  | 3.1% | 8 | 80
|  |  | 3.5% | 9 | 90
7 | Special / Control |  | 3.9% | 10 | 100
|  |  | 4.3% | 11 | 110
|  |  | 4.7% | 12 | 120
|  |  | 5.1% | 13 | 130
|  |  | 5.5% | 14 | 140
|  |  | 5.9% | 15 | 150
|  |  | 6.3% | 16 | 160
|  |  | 6.7% | 17 | 170
|  |  | 7.1% | 18 | 180
|  |  | 7.5% | 19 | 190
|  |  | 7.8% | 20 | 200
|  |  | 8.2% | 21 | 210
|  |  | 8.6% | 22 | 220
|  |  | 9% | 23 | 230
|  |  | 9.4% | 24 | 240
|  |  | 9.8% | 25 | 250
|  |  | 10.2% | 26 | 260
|  |  | 10.6% | 27 | 270
|  |  | 11% | 28 | 280
|  |  | 11.4% | 29 | 290
|  |  | 11.8% | 30 | 300
|  |  | 12.2% | 31 | 310
|  |  | 12.6% | 32 | 320
|  |  | 12.9% | 33 | 330
|  |  | 13.3% | 34 | 340
|  |  | 13.7% | 35 | 350
|  |  | 14.1% | 36 | 360
|  | No Function | 14.5..15.3% | 37..39 | No function
|  | Position Feedback(Hold value for more than 3s | 15.7..17.3% | 40 .. 44 | Position Feedback ON
|  |  | 17.7..19.2% | 45..49 | Position Feedback OFF
|  | Barndoor (Hold value for more than 3s | 19.6..21.2% | 50..54 | Barndoor ON
7 | Special / Control |  | 21.6..23.1% | 55..59 | Barndoor OFF
|  | No Function | 23.5..23.9% | 60..61
|  | Tilt Power(Hold value for more than 3s | 24..24.4% | 62..63 | Tilt Power On
|  |  | 24.5..24.9 | 64..65 | Tilt Power Off
|  | Tilt Reset(Hold value for more than 3s | 25..25.5 | 66..67 | Tilt Reset On
|  |  | 25.5..27.1% | 68..69 | Tilt Reset Off
|  | Tilt Normal / Tilt Invers (Hold value for more than 3s | 27.5..29% | 70..74 | Tilt Normal / Tilt Invers Off
|  |  | 29.4..31% | 75..79 | Tilt Invers
|  | All Pixel Normal / all pixel invers(Hold value for more than 3s | 31.4..32.9% | 80..84 | All Pixel Orientation Normal / all pixel invers off
|  |  | 33.3..34.9% | 85..89 | All Pixel Invers
|  | Second Pixel normal / invers off(Hold value for more than 3s | 35.3..36.9% | 90..94 | Second Pixel Line Orientation normal / invers off
|  |  | 37.3..38.8% | 95..99 | Second Pixel Line Orientation invers
|  | Dimmer Curve(Hold value for more than 3s | 39.2..39.6% | 100..101 | Dimmer linear
|  |  | 40..40.4% | 102..103 | Dimmer Soft
|  |  | 40.8..41.2% | 104..105 | Dimmer Esoft
|  | No Function | 41.5..47.1% | 106..120
|  | Change PWM Frequency (Hold value for more than 3s | 47.5..47.8% | 121..122 | adjust PWM frequency to 582 Hz
|  |  | 48.2..48.6% | 123..124 | adjust PWM frequency to 583 Hz
|  |  | 49.0..49.4% | 125..126 | adjust PWM frequency to 584 Hz
|  |  | 49.8..50.2% | 127..128 | adjust PWM frequency to 585 Hz
|  |  | 50.6..51.0% | 129..130 | adjust PWM frequency to 586 Hz
|  |  | 51.4..51.8% | 131..132 | adjust PWM frequency to 587 Hz
|  |  | 52.2..52.5% | 133..134 | adjust PWM frequency to 588 Hz
|  |  | 52.9..53.3% | 135..136 | adjust PWM frequency to 589 Hz
|  |  | 53.7..54.1% | 137..138 | adjust PWM frequency to 590 Hz
|  |  | 54.5..54.9% | 139..140 | adjust PWM frequency to 591 Hz
|  |  | 55.3..55.7% | 141..142 | adjust PWM frequency to 592 Hz
|  |  | 56.1..56.5% | 143..144 | adjust PWM frequency to 593 Hz
|  |  | 56.9..57.3% | 145..146 | adjust PWM frequency to 594 Hz
|  |  | 57.6..58.0% | 147..148 | adjust PWM frequency to 595 Hz
|  |  | 58.4..58.8% | 149..150 | adjust PWM frequency to 596 Hz
7 | Special / Control |  | 59.2..59.6% | 151..152 | adjust PWM frequency to 597 Hz
|  |  | 60.0..60.4% | 153..154 | adjust PWM frequency to 598 Hz
|  |  | 60.8..61.2% | 155..156 | adjust PWM frequency to 599 Hz
|  |  | 61.6..62.0% | 157..158 | adjust PWM frequency to 600 Hz
|  |  | 62.4..62.7% | 159..160 | adjust PWM frequency to 601 Hz
|  |  | 63.1..63.5% | 161..162 | adjust PWM frequency to 602 Hz
|  |  | 63.9..64.3% | 163..164 | adjust PWM frequency to 603 Hz
|  |  | 64.7..65.1% | 165..166 | adjust PWM frequency to 604 Hz
|  |  | 65.5..65.9% | 167..168 | adjust PWM frequency to 605 Hz
|  |  | 66.3..66.7% | 169..170 | adjust PWM frequency to 606 Hz
|  |  | 67.1..67.5% | 171..172 | adjust PWM frequency to 607 Hz
|  |  | 67.8..68.2% | 173..174 | adjust PWM frequency to 608 Hz
|  |  | 68.6..69.0% | 175..176 | adjust PWM frequency to 609 Hz
|  |  | 69.4..69.8% | 177..178 | adjust PWM frequency to 610 Hz
|  |  | 70.2..70.6% | 179..180 | adjust PWM frequency to 611 Hz
|  |  | 71.0..71.4% | 181..182 | adjust PWM frequency to 612 Hz
|  |  | 71.8..72.2% | 183..184 | adjust PWM frequency to 613 Hz
|  |  | 72.5..72.9% | 185..186 | adjust PWM frequency to 614 Hz
|  |  | 73.3..73.7% | 187..188 | adjust PWM frequency to 615 Hz
|  |  | 74.1..74.5% | 189..190 | adjust PWM frequency to 616 Hz
|  |  | 74.9..75.3% | 191..192 | adjust PWM frequency to 617 Hz
|  |  | 75.7..76.1% | 193..194 | adjust PWM frequency to 618 Hz
|  |  | 76.5-77.3% | 195..197 | adjust PWM frequency to 1200 Hz
|  |  | 77.6-78.4% | 198..200 | adjust PWM frequency to 2400 Hz
|  | Fan Mode(Hold value for more than 3s | 79 - 80% | 201..204 | Fan Auto
|  |  | 80.5..82% | 205..209 | Fan high
|  | Flash Mode(Hold value for more than 0.5s | 82.5 -84% | 210..214 | Flash duration percentage
|  |  | 84.5 - 85% | 215..219 | Flash normal (DEFAULT)
|  | Dimmer Flash(Hold value for more than 3s | 86-87.5% | 220..224 | Dimmer Flash ON
|  |  | 88-90% | 225..229 | Dimmer Flash OFF
|  | FX/Plate Color Priority(Hold value for more than 3s | 90.5-91.3% | 230..233 | Strobe Color
7 | Special / Control |  | 92.7-92.5% | 234..236 | Color Mix
|  |  | 92-93.5% | 237..239 | Background color
|  | Flash Mode(Hold value for more than 0.5s | 94- 95.7% | 240..244 | Flash aggressive
|  |  | 96- 97% | 245..247 | No function
|  | Reset (Hold for more than 3 seconds) | 98 - 100% | 248..255
8 | Color Dimmer | Color Plate intensity | 0 - 100% | 0..255 | Controller Defaults 000
9 | Color duration | Color Plate intensity | 0 - 100% | 0..255 | Controller Defaults 000
10 | Color rate | Color flash rate Slow (0.289) → fast (16.67 Hz) | 0 - 100% | 0..255 | Controller Defaults 000
11 | Color FX Shutter | No Function | 0% | 0 | No function Controller Defaults 000
|  |  | 0.4% | 1 | 10 % delay 36° color plate to white tube, rate, dura, fx
|  |  | 0.8% | 2 | 20°
|  |  | 1.2% | 3 | 30°
|  |  | 1.6% | 4 | 40
|  |  | 2% | 5 | 50
|  |  | 2.4% | 6 | 60
|  |  | 2.8% | 7 | 70
|  |  | 3.1% | 8 | 80
|  |  | 3.5% | 9 | 90
|  |  | 3.9% | 10 | 100
|  |  | 4.3% | 11 | 110
|  |  | 4.7% | 12 | 120
|  |  | 5.1% | 13 | 130
|  |  | 5.5% | 14 | 140
|  |  | 5.9% | 15 | 150
|  |  | 6.3% | 16 | 160
|  |  | 6.7% | 17 | 170
|  |  | 7.1% | 18 | 180
|  |  | 7.5% | 19 | 190
|  |  | 7.8% | 20 | 200
|  |  | 8.2% | 21 | 210
11 | Color FX Shutter |  | 8.6% | 22 | 220
|  |  | 9% | 23 | 230
|  |  | 9.4% | 24 | 240
|  |  | 9.8% | 25 | 250
|  |  | 10.2% | 26 | 260
|  |  | 10.6% | 27 | 270
|  |  | 11% | 28 | 280
|  |  | 11.4% | 29 | 290
|  |  | 11.8% | 30 | 300
|  |  | 12.2% | 31 | 310
|  |  | 12.6% | 32 | 320
|  |  | 12.9% | 33 | 330
|  |  | 13.3% | 34 | 340
|  |  | 13.7% | 35 | 350
|  |  | 14.1% | 36 | 360
|  | ramp up ( = fade on , snap off) | 14.5-15.5% | 37..40
|  | ramp up random | 16-17% | 41..44
|  | ramp down | 17.5-18.5% | 45..48
|  | ramp down random | 19-20% | 49..52
|  | ramp up down | 20.5-21.5% | 53..56
|  | ramp up down random | 22-23% | 57..60
|  | random white beam | 23.5-24.5% | 61..64
|  | random single pixel of the white beam | 25-26% | 65..68
|  | lightning | 26.5-27.5% | 69..72
|  | spikes ( flash over low light) | 28-29% | 73..76
|  | reserved | 29.5-70% | 77..179
|  | double flash | 70.6-74.9% | 180..191
|  | double flash random | 75.3-79.6% | 192..203
|  | triple flash | 80-84.3% | 204..215
|  | triple flash random | 84.7-89% | 216..227
|  | quad flsh | 89.4-93.7% | 228..239
11 | Color FX Shutter | quad flash random | 94.1-98.4% | 240..251
|  | no effect | 98.5-100% | 252..255
12 | Plate red | Red Intensity | 0 - 100% | 0..255 | Controller Defaults 000
13 | Plate green | Green Intemsity | 0 - 100% | 0..255 | Controller Defaults 000
14 | Plate blue | Blue Intensity | 0 - 100% | 0..255 | Controller Defaults 000
15 | red pix 1 intensity | Background ( Color Set 2 , without pattern) | 0 - 100% | 0..255 | Controller Defaults 000
16 | green pix 1 intensity | Background ( Color Set 2 , without pattern) | 0 - 100% | 0..255 | Controller Defaults 000
17 | blue pix 1 intensity | Background ( Color Set 2 , without pattern) | 0 - 100% | 0..255 | Controller Defaults 000
18 | red pix 2 intensity |  | 0 - 100% | 0..255 | Controller Defaults 000
19 | green pix 2 intensity |  | 0 - 100% | 0..255 | Controller Defaults 000
20 | blue pix 2 intensity |  | 0 - 100% | 0..255 | Controller Defaults 000
21 | red pix 3 intensity |  | 0 - 100% | 0..255 | Controller Defaults 000
22 | green pix 3 intensity |  | 0 - 100% | 0..255 | Controller Defaults 000
23 | blue pix 3 intensity |  | 0 - 100% | 0..255 | Controller Defaults 000
24 | red pix 4 intensity |  | 0 - 100% | 0..255 | Controller Defaults 000
25 | green pix 4 intensity |  | 0 - 100% | 0..255 | Controller Defaults 000
26 | blue pix 4 intensity |  | 0 - 100% | 0..255 | Controller Defaults 000
27 | red pix 5 intensity |  | 0 - 100% | 0..255 | Controller Defaults 000
28 | green pix 5 intensity |  | 0 - 100% | 0..255 | Controller Defaults 000
29 | blue pix 5 intensity |  | 0 - 100% | 0..255 | Controller Defaults 000
30 | red pix 6 intensity |  | 0 - 100% | 0..255 | Controller Defaults 000
31 | green pix 6 intensity |  | 0 - 100% | 0..255 | Controller Defaults 000
32 | blue pix 6 intensity |  | 0 - 100% | 0..255 | Controller Defaults 000
33 | red pix 7 intensity |  | 0 - 100% | 0..255 | Controller Defaults 000
34 | green pix 7 intensity |  | 0 - 100% | 0..255 | Controller Defaults 000
35 | blue pix 7 intensity |  | 0 - 100% | 0..255 | Controller Defaults 000
36 | red pix 8 intensity |  | 0 - 100% | 0..255 | Controller Defaults 000
37 | green pix 8 intensity |  | 0 - 100% | 0..255 | Controller Defaults 000
38 | blue pix 8 intensity |  | 0 - 100% | 0..255 | Controller Defaults 000
39 | red pix 9 intensity |  | 0 - 100% | 0..255 | Controller Defaults 000
40 | green pix 9 intensity |  | 0 - 100% | 0..255 | Controller Defaults 000
41 | blue pix 9 intensity |  | 0 - 100% | 0..255 | Controller Defaults 000
42 | red pix 10 intensity |  | 0 - 100% | 0..255 | Controller Defaults 000
43 | green pix 10 intensity |  | 0 - 100% | 0..255 | Controller Defaults 000
44 | blue pix 10 intensity |  | 0 - 100% | 0..255 | Controller Defaults 000
45 | red pix 11 intensity |  | 0 - 100% | 0..255 | Controller Defaults 000
46 | green pix 11 intensity |  | 0 - 100% | 0..255 | Controller Defaults 000
47 | blue pix 11 intensity |  | 0 - 100% | 0..255 | Controller Defaults 000
48 | red pix 12 intensity |  | 0 - 100% | 0..255 | Controller Defaults 000
49 | green pix 12 intensity |  | 0 - 100% | 0..255 | Controller Defaults 000
50 | blue pix 12 intensity |  | 0 - 100% | 0..255 | Controller Defaults 000
51 | white pix 1 intensity |  | 0 - 100% | 0..255 | Controller Defaults 000
52 | white pix 2 intensity |  | 0 - 100% | 0..255 | Controller Defaults 000
53 | white pix 3 intensity |  | 0 - 100% | 0..255 | Controller Defaults 000
54 | white pix 4 intensity |  | 0 - 100% | 0..255 | Controller Defaults 000
55 | white pix 5 intensity |  | 0 - 100% | 0..255 | Controller Defaults 000
56 | white pix 6 intensity |  | 0 - 100% | 0..255 | Controller Defaults 000
57 | white pix 7 intensity |  | 0 - 100% | 0..255 | Controller Defaults 000
58 | white pix 8 intensity |  | 0 - 100% | 0..255 | Controller Defaults 000
59 | white pix 9 intensity |  | 0 - 100% | 0..255 | Controller Defaults 000
60 | white pix 10 intensity |  | 0 - 100% | 0..255 | Controller Defaults 000
61 | white pix 11 intensity |  | 0 - 100% | 0..255 | Controller Defaults 000
62 | white pix 12 intensity |  | 0 - 100% | 0..255 | Controller Defaults 000

## Mode5 1pix pro 17CH
GLP JDC-1 1PixPro Mode05 (17 DMX Channels)
Ch | Function | Description | % Range | DMX | Comments
1 | Tiltcoarse | 0 .. 182° | 0 - 100% | 0..255 | Controller Defaults 127
2 | Tilt-fine | High- Pos … High- Pos + 1.2° (16 Bit) | 0 - 100% | 0..255
3 | Beam Dimmer | Beam flash intensity | 0 - 100% | 0..255 | Controller Defaults 000
4 | Beam duration | Beam flash duration 7→ 650 ms | 0 - 100% | 0..255 | Controller Defaults 020
5 | Beam rate | Beam flash rate Slow (0.289) → fast (16.67 Hz) | 0 - 100% | 0..255 | Controller Defaults 000
6 | Beam FX Shutter | no effect | 0 - 14% | 0..36 | Controller Defaults 000
|  | ramp up ( = fade on , snap off) | 14.5-15.5% | 37..40
|  | ramp up random | 16-17% | 41..44
|  | ramp down | 17.5-18.5% | 45..48
|  | ramp down random | 19-20% | 49..52
|  | ramp up down | 20.5-21.5% | 53..56
|  | ramp up down random | 22-23% | 57..60
|  | random white beam | 23.5-24.5% | 61..64
|  | random single pixel of the white beam | 25-26% | 65..68
|  | lightning | 26.5-27.5% | 69..72
|  | spikes ( flash over low light) | 28-29% | 73..76
|  | white beam left to right | 30..31.5% | 77..80
|  | white beam left to right random | 32..33% | 81..84
|  | white beam right to left | 33.5..34.5% | 85..88
|  | white beam right to left random | 35..36% | 89..92
|  | white beam left to right bounce | 36.5..37.5% | 93..96
|  | white beam left to right bounce random | 38..39% | 97..100
|  | white beam right to left bounce | 39.5..40.5% | 101..104
|  | white beam right to left bounce random | 41..42.5% | 105..108
|  | zig ( has 6 steps ) outer to center pixel | 43..43.5% | 109..112
|  | zig ( has 6 steps ) outer to center pixel random | 44..45.5% | 113..116
|  | zag ( has 6 steps) opposite of zig, starts with pix 6,7 on | 46..47% | 117..120
|  | zag ( has 6 steps) opposite of zig, starts with pix 6,7 on random | 47.5..48.5% | 121..124
|  | zigzag 10 steps ( first zig then rest of zag ) | 49..50% | 125..128
6 | Beam FX Shutter | zigzag 10 steps ( first zig then rest of zag ) random | 50.5..52% | 129..132
|  | reserved | 52.5-70% | 133..179
|  | double flash | 70.6-71.8% | 180..183
|  | double flash random | 72.2-73.3% | 184..187
|  | double flash 1 flash beam - second flash color | 73.7-74.9% | 188..191
|  | double flash above random | 75.3-76.5% | 192..195
|  | double flash 1 flash color - second flash beam | 76.9-78.0% | 196..199
|  | double flash above random | 78.4-79.6% | 200..203
|  | triple flash | 80.0-81.2% | 204..207
|  | triple flash random | 81.6-82.7% | 208..211
|  | triple flash beam color beam | 83.1-84.3% | 212..215
|  | triple flash beam color beam random | 84.7-85.9% | 216..219
|  | triple flash color beam color | 86.3-87.5% | 220..223
|  | triple flash color beam color random | 87.8-89.0% | 224..227
|  | quad flsh | 89.4-90.6% | 228..231
|  | quad flash random | 91.0-92.2% | 232..235
|  | quad flash beam color beam color | 92.5-93.7% | 236..239
|  | quad flash beam color beam color random | 94.1-95.3% | 240..243
|  | quad flash color beam color beam | 95.7-96.9% | 244..247
|  | quad flash color beam color beam random | 97.3-98.4% | 248..251
|  | reserved | 98.5-100% | 252..255
7 | Special / Control | No Function | 0% | 0 | No function Controller Defaults 000
|  |  | 0.4% | 1 | 10° offset of ch 4 - 6 ...
|  |  | 0.8% | 2 | 20°
|  |  | 1.2% | 3 | 30°
|  |  | 1.6% | 4 | 40
|  |  | 2% | 5 | 50
|  |  | 2.4% | 6 | 60
|  |  | 2.8% | 7 | 70
|  |  | 3.1% | 8 | 80
|  |  | 3.5% | 9 | 90
7 | Special / Control |  | 3.9% | 10 | 100
|  |  | 4.3% | 11 | 110
|  |  | 4.7% | 12 | 120
|  |  | 5.1% | 13 | 130
|  |  | 5.5% | 14 | 140
|  |  | 5.9% | 15 | 150
|  |  | 6.3% | 16 | 160
|  |  | 6.7% | 17 | 170
|  |  | 7.1% | 18 | 180
|  |  | 7.5% | 19 | 190
|  |  | 7.8% | 20 | 200
|  |  | 8.2% | 21 | 210
|  |  | 8.6% | 22 | 220
|  |  | 9% | 23 | 230
|  |  | 9.4% | 24 | 240
|  |  | 9.8% | 25 | 250
|  |  | 10.2% | 26 | 260
|  |  | 10.6% | 27 | 270
|  |  | 11% | 28 | 280
|  |  | 11.4% | 29 | 290
|  |  | 11.8% | 30 | 300
|  |  | 12.2% | 31 | 310
|  |  | 12.6% | 32 | 320
|  |  | 12.9% | 33 | 330
|  |  | 13.3% | 34 | 340
|  |  | 13.7% | 35 | 350
|  |  | 14.1% | 36 | 360
|  | No Function | 14.5..15.3% | 37..39 | No function
|  | Position Feedback(Hold value for more than 3s | 15.7..17.3% | 40 .. 44 | Position Feedback ON
|  |  | 17.7..19.2% | 45..49 | Position Feedback OFF
|  | Barndoor (Hold value for more than 3s | 19.6..21.2% | 50..54 | Barndoor ON
7 | Special / Control |  | 21.6..23.1% | 55..59 | Barndoor OFF
|  | No Function | 23.5..23.9% | 60..61
|  | Tilt Power(Hold value for more than 3s | 24..24.4% | 62..63 | Tilt Power On
|  |  | 24.5..24.9 | 64..65 | Tilt Power Off
|  | Tilt Reset(Hold value for more than 3s | 25..25.5 | 66..67 | Tilt Reset On
|  |  | 25.5..27.1% | 68..69 | Tilt Reset Off
|  | Tilt Normal / Tilt Invers (Hold value for more than 3s | 27.5..29% | 70..74 | Tilt Normal / Tilt Invers Off
|  |  | 29.4..31% | 75..79 | Tilt Invers
|  | All Pixel Normal / all pixel invers(Hold value for more than 3s | 31.4..32.9% | 80..84 | All Pixel Orientation Normal / all pixel invers off
|  |  | 33.3..34.9% | 85..89 | All Pixel Invers
|  | Second Pixel normal / invers off(Hold value for more than 3s | 35.3..36.9% | 90..94 | Second Pixel Line Orientation normal / invers off
|  |  | 37.3..38.8% | 95..99 | Second Pixel Line Orientation invers
|  | Dimmer Curve(Hold value for more than 3s | 39.2..39.6% | 100..101 | Dimmer linear
|  |  | 40..40.4% | 102..103 | Dimmer Soft
|  |  | 40.8..41.2% | 104..105 | Dimmer Esoft
|  | No Function | 41.5..47.1% | 106..120
|  | Change PWM Frequency (Hold value for more than 3s | 47.5..47.8% | 121..122 | adjust PWM frequency to 582 Hz
|  |  | 48.2..48.6% | 123..124 | adjust PWM frequency to 583 Hz
|  |  | 49.0..49.4% | 125..126 | adjust PWM frequency to 584 Hz
|  |  | 49.8..50.2% | 127..128 | adjust PWM frequency to 585 Hz
|  |  | 50.6..51.0% | 129..130 | adjust PWM frequency to 586 Hz
|  |  | 51.4..51.8% | 131..132 | adjust PWM frequency to 587 Hz
|  |  | 52.2..52.5% | 133..134 | adjust PWM frequency to 588 Hz
|  |  | 52.9..53.3% | 135..136 | adjust PWM frequency to 589 Hz
|  |  | 53.7..54.1% | 137..138 | adjust PWM frequency to 590 Hz
|  |  | 54.5..54.9% | 139..140 | adjust PWM frequency to 591 Hz
|  |  | 55.3..55.7% | 141..142 | adjust PWM frequency to 592 Hz
|  |  | 56.1..56.5% | 143..144 | adjust PWM frequency to 593 Hz
|  |  | 56.9..57.3% | 145..146 | adjust PWM frequency to 594 Hz
|  |  | 57.6..58.0% | 147..148 | adjust PWM frequency to 595 Hz
|  |  | 58.4..58.8% | 149..150 | adjust PWM frequency to 596 Hz
7 | Special / Control |  | 59.2..59.6% | 151..152 | adjust PWM frequency to 597 Hz
|  |  | 60.0..60.4% | 153..154 | adjust PWM frequency to 598 Hz
|  |  | 60.8..61.2% | 155..156 | adjust PWM frequency to 599 Hz
|  |  | 61.6..62.0% | 157..158 | adjust PWM frequency to 600 Hz
|  |  | 62.4..62.7% | 159..160 | adjust PWM frequency to 601 Hz
|  |  | 63.1..63.5% | 161..162 | adjust PWM frequency to 602 Hz
|  |  | 63.9..64.3% | 163..164 | adjust PWM frequency to 603 Hz
|  |  | 64.7..65.1% | 165..166 | adjust PWM frequency to 604 Hz
|  |  | 65.5..65.9% | 167..168 | adjust PWM frequency to 605 Hz
|  |  | 66.3..66.7% | 169..170 | adjust PWM frequency to 606 Hz
|  |  | 67.1..67.5% | 171..172 | adjust PWM frequency to 607 Hz
|  |  | 67.8..68.2% | 173..174 | adjust PWM frequency to 608 Hz
|  |  | 68.6..69.0% | 175..176 | adjust PWM frequency to 609 Hz
|  |  | 69.4..69.8% | 177..178 | adjust PWM frequency to 610 Hz
|  |  | 70.2..70.6% | 179..180 | adjust PWM frequency to 611 Hz
|  |  | 71.0..71.4% | 181..182 | adjust PWM frequency to 612 Hz
|  |  | 71.8..72.2% | 183..184 | adjust PWM frequency to 613 Hz
|  |  | 72.5..72.9% | 185..186 | adjust PWM frequency to 614 Hz
|  |  | 73.3..73.7% | 187..188 | adjust PWM frequency to 615 Hz
|  |  | 74.1..74.5% | 189..190 | adjust PWM frequency to 616 Hz
|  |  | 74.9..75.3% | 191..192 | adjust PWM frequency to 617 Hz
|  |  | 75.7..76.1% | 193..194 | adjust PWM frequency to 618 Hz
|  |  | 76.5-77.3% | 195..197 | adjust PWM frequency to 1200 Hz
|  |  | 77.6-78.4% | 198..200 | adjust PWM frequency to 2400 Hz
|  | Fan Mode(Hold value for more than 3s | 79 - 80% | 201..204 | Fan Auto
|  |  | 80.5..82% | 205..209 | Fan high
|  | Flash Mode(Hold value for more than 0.5s | 82.5 -84% | 210..214 | Flash duration percentage
|  |  | 84.5 - 85% | 215..219 | Flash normal (DEFAULT)
|  | Dimmer Flash(Hold value for more than 3s | 86-87.5% | 220..224 | Dimmer Flash ON
|  |  | 88-90% | 225..229 | Dimmer Flash OFF
|  | FX/Plate Color Priority(Hold value for more than 3s | 90.5-91.3% | 230..233 | Strobe Color
7 | Special / Control |  | 92.7-92.5% | 234..236 | Color Mix
|  |  | 92-93.5% | 237..239 | Background color
|  | Flash Mode(Hold value for more than 0.5s | 94- 95.7% | 240..244 | Flash aggressive
|  |  | 96- 97% | 245..247 | No function
|  | Reset (Hold for more than 3 seconds) | 98 - 100% | 248..255
8 | Color Dimmer | Color Plate intensity | 0 - 100% | 0..255 | Controller Defaults 000
9 | Color duration | Color flash duration 7→ 650 ms | 0 - 100% | 0..255 | Controller Defaults 015
10 | Color rate | Color flash rate Slow (0.289) → fast (16.67 Hz) | 0 - 100% | 0..255 | Controller Defaults 000
11 | Color FX Shutter | No Function | 0% | 0 | No function Controller Defaults 000
|  |  | 0.4% | 1 | 10 % delay 36° color plate to white tube, rate, dura, fx
|  |  | 0.8% | 2 | 20°
|  |  | 1.2% | 3 | 30°
|  |  | 1.6% | 4 | 40
|  |  | 2% | 5 | 50
|  |  | 2.4% | 6 | 60
|  |  | 2.8% | 7 | 70
|  |  | 3.1% | 8 | 80
|  |  | 3.5% | 9 | 90
|  |  | 3.9% | 10 | 100
|  |  | 4.3% | 11 | 110
|  |  | 4.7% | 12 | 120
|  |  | 5.1% | 13 | 130
|  |  | 5.5% | 14 | 140
|  |  | 5.9% | 15 | 150
|  |  | 6.3% | 16 | 160
|  |  | 6.7% | 17 | 170
|  |  | 7.1% | 18 | 180
|  |  | 7.5% | 19 | 190
|  |  | 7.8% | 20 | 200
|  |  | 8.2% | 21 | 210
11 | Color FX Shutter |  | 8.6% | 22 | 220
|  |  | 9% | 23 | 230
|  |  | 9.4% | 24 | 240
|  |  | 9.8% | 25 | 250
|  |  | 10.2% | 26 | 260
|  |  | 10.6% | 27 | 270
|  |  | 11% | 28 | 280
|  |  | 11.4% | 29 | 290
|  |  | 11.8% | 30 | 300
|  |  | 12.2% | 31 | 310
|  |  | 12.6% | 32 | 320
|  |  | 12.9% | 33 | 330
|  |  | 13.3% | 34 | 340
|  |  | 13.7% | 35 | 350
|  |  | 14.1% | 36 | 360
|  | ramp up ( = fade on , snap off) | 14.5-15.5% | 37..40
|  | ramp up random | 16-17% | 41..44
|  | ramp down | 17.5-18.5% | 45..48
|  | ramp down random | 19-20% | 49..52
|  | ramp up down | 20.5-21.5% | 53..56
|  | ramp up down random | 22-23% | 57..60
|  | random white beam | 23.5-24.5% | 61..64
|  | random single pixel of the white beam | 25-26% | 65..68
|  | lightning | 26.5-27.5% | 69..72
|  | spikes ( flash over low light) | 28-29% | 73..76
|  | reserved | 29.5-70% | 77..179
|  | double flash | 70.6-74.9% | 180..191
|  | double flash random | 75.3-79.6% | 192..203
|  | triple flash | 80-84.3% | 204..215
|  | triple flash random | 84.7-89% | 216..227
|  | quad flsh | 89.4-93.7% | 228..239
11 | Color FX Shutter | quad flash random | 94.1-98.4% | 240..251
|  | no effect | 98.5-100% | 252..255
12 | Plate red | Red Intensity | 0 - 100% | 0..255 | Controller Defaults 000
13 | Plate green | Green Intemsity | 0 - 100% | 0..255 | Controller Defaults 000
14 | Plate blue | Blue Intensity | 0 - 100% | 0..255 | Controller Defaults 000
15 | red pix 1 intensity | Background ( Color Set 2 , without pattern) | 0 - 100% | 0..255 | Controller Defaults 000
16 | green pix 1 intensity | Background ( Color Set 2 , without pattern) | 0 - 100% | 0..255 | Controller Defaults 000
17 | blue pix 1 intensity | Background ( Color Set 2 , without pattern) | 0 - 100% | 0..255 | Controller Defaults 000