## Single Pixel 10 Pixel
X4Bar SinglePixel |  | valid from Firmware Version V0.48
Channel | Function | Remarks
1 | Tilt High
2 | Tilt Low
3 | Shutter
4 | Dimmer
5 | CTO (at >=8)
6 | Special | see Special Channel V5.xls
7 | Crossfade | 0..2 seconds transistion time
8 | Zoom
9 | R Pixel 1
10 | G Pixel 1
11 | B Pixel 1
12 | W Pixel 1
13 | R Pixel 2
14 | G Pixel 2
15 | B Pixel 2
16 | W Pixel 2
17 | R Pixel 3
18 | G Pixel 3
19 | B Pixel 3
20 | W Pixel 3
21 | R Pixel 4
22 | G Pixel 4
23 | B Pixel 4
24 | W Pixel 4
25 | R Pixel 5
26 | G Pixel 5
27 | B Pixel 5
28 | W Pixel 5
29 | R Pixel 6
30 | G Pixel 6
31 | B Pixel 6
32 | W Pixel 6
33 | R Pixel 7
34 | G Pixel 7
35 | B Pixel 7
36 | W Pixel 7
37 | R Pixel 8
38 | G Pixel 8
39 | B Pixel 8
40 | W Pixel 8
41 | R Pixel 9
42 | G Pixel 9
43 | B Pixel 9
44 | W Pixel 9
45 | R Pixel 10
46 | G Pixel 10
47 | B Pixel 10
48 | W Pixel 10

## Single Pixel HiRes 10 Pixel
X4Bar SinglePixel HiRes |  | valid from Firmware Version V0.56
Channel | Function | Remarks
1 | Tilt High
2 | Tilt Low
3 | Shutter
4 | Dimmer coarse
5 | Dimmer fine
6 | CTO (at >=8)
7 | Special | see Special Channel V5.xls
8 | Crossfade | 0..2 seconds transistion time
9 | Zoom
10 | R Pixel 1
11 | G Pixel 1
12 | B Pixel 1
13 | W Pixel 1
14 | R Pixel 2
15 | G Pixel 2
16 | B Pixel 2
17 | W Pixel 2
18 | R Pixel 3
19 | G Pixel 3
20 | B Pixel 3
21 | W Pixel 3
22 | R Pixel 4
23 | G Pixel 4
24 | B Pixel 4
25 | W Pixel 4
26 | R Pixel 5
27 | G Pixel 5
28 | B Pixel 5
29 | W Pixel 5
30 | R Pixel 6
31 | G Pixel 6
32 | B Pixel 6
33 | W Pixel 6
34 | R Pixel 7
35 | G Pixel 7
36 | B Pixel 7
37 | W Pixel 7
38 | R Pixel 8
39 | G Pixel 8
40 | B Pixel 8
41 | W Pixel 8
42 | R Pixel 9
43 | G Pixel 9
44 | B Pixel 9
45 | W Pixel 9
46 | R Pixel 10
47 | G Pixel 10
48 | B Pixel 10
49 | W Pixel 10

## Single Pixel 20 Pixel
X4Bar SinglePixel |  | valid from Firmware Version V0.48
Channel | Function | Remarks
1 | Tilt High
2 | Tilt Low
3 | Shutter
4 | Dimmer
5 | CTO (at >=8)
6 | Special | see Special Channel V5.xls
7 | Crossfade | 0..2 seconds transistion time
8 | Zoom
9 | R Pixel 1
10 | G Pixel 1
11 | B Pixel 1
12 | W Pixel 1
13 | R Pixel 2
14 | G Pixel 2
15 | B Pixel 2
16 | W Pixel 2
17 | R Pixel 3
18 | G Pixel 3
19 | B Pixel 3
20 | W Pixel 3
21 | R Pixel 4
22 | G Pixel 4
23 | B Pixel 4
24 | W Pixel 4
25 | R Pixel 5
26 | G Pixel 5
27 | B Pixel 5
28 | W Pixel 5
29 | R Pixel 6
30 | G Pixel 6
31 | B Pixel 6
32 | W Pixel 6
33 | R Pixel 7
34 | G Pixel 7
35 | B Pixel 7
36 | W Pixel 7
37 | R Pixel 8
38 | G Pixel 8
39 | B Pixel 8
40 | W Pixel 8
41 | R Pixel 9
42 | G Pixel 9
43 | B Pixel 9
44 | W Pixel 9
45 | R Pixel 10
46 | G Pixel 10
47 | B Pixel 10
48 | W Pixel 10
49 | R Pixel 11
50 | G Pixel 11
51 | B Pixel 11
52 | W Pixel 11
53 | R Pixel 12
54 | G Pixel 12
55 | B Pixel 12
56 | W Pixel 12
57 | R Pixel 13
58 | G Pixel 13
59 | B Pixel 13
60 | W Pixel 13
61 | R Pixel 14
62 | G Pixel 14
63 | B Pixel 14
64 | W Pixel 14
65 | R Pixel 15
66 | G Pixel 15
67 | B Pixel 15
68 | W Pixel 15
69 | R Pixel 16
70 | G Pixel 16
71 | B Pixel 16
72 | W Pixel 16
73 | R Pixel 17
74 | G Pixel 17
75 | B Pixel 17
76 | W Pixel 17
77 | R Pixel 18
78 | G Pixel 18
79 | B Pixel 18
80 | W Pixel 18
81 | R Pixel 19
82 | G Pixel 19
83 | B Pixel 19
84 | W Pixel 19
85 | R Pixel 20
86 | G Pixel 20
87 | B Pixel 20
88 | W Pixel 20

## Single Pixel HiRes 20 Pixel
X4Bar SinglePixel HiRes |  | valid from Firmware Version V0.56
Channel | Function | Remarks
1 | Tilt High
2 | Tilt Low
3 | Shutter
4 | Dimmer coarse
5 | Dimmer fine
6 | CTO (at >=8)
7 | Special | see Special Channel V5.xls
8 | Crossfade | 0..2 seconds transistion time
9 | Zoom
10 | R Pixel 1
11 | G Pixel 1
12 | B Pixel 1
13 | W Pixel 1
14 | R Pixel 2
15 | G Pixel 2
16 | B Pixel 2
17 | W Pixel 2
18 | R Pixel 3
19 | G Pixel 3
20 | B Pixel 3
21 | W Pixel 3
22 | R Pixel 4
23 | G Pixel 4
24 | B Pixel 4
25 | W Pixel 4
26 | R Pixel 5
27 | G Pixel 5
28 | B Pixel 5
29 | W Pixel 5
30 | R Pixel 6
31 | G Pixel 6
32 | B Pixel 6
33 | W Pixel 6
34 | R Pixel 7
35 | G Pixel 7
36 | B Pixel 7
37 | W Pixel 7
38 | R Pixel 8
39 | G Pixel 8
40 | B Pixel 8
41 | W Pixel 8
42 | R Pixel 9
43 | G Pixel 9
44 | B Pixel 9
45 | W Pixel 9
46 | R Pixel 10
47 | G Pixel 10
48 | B Pixel 10
49 | W Pixel 10
50 | R Pixel 11
51 | G Pixel 11
52 | B Pixel 11
53 | W Pixel 11
54 | R Pixel 12
55 | G Pixel 12
56 | B Pixel 12
57 | W Pixel 12
58 | R Pixel 13
59 | G Pixel 13
60 | B Pixel 13
61 | W Pixel 13
62 | R Pixel 14
63 | G Pixel 14
64 | B Pixel 14
65 | W Pixel 14
66 | R Pixel 15
67 | G Pixel 15
68 | B Pixel 15
69 | W Pixel 15
70 | R Pixel 16
71 | G Pixel 16
72 | B Pixel 16
73 | W Pixel 16
74 | R Pixel 17
75 | G Pixel 17
76 | B Pixel 17
77 | W Pixel 17
78 | R Pixel 18
79 | G Pixel 18
80 | B Pixel 18
81 | W Pixel 18
82 | R Pixel 19
83 | G Pixel 19
84 | B Pixel 19
85 | W Pixel 19
86 | R Pixel 20
87 | G Pixel 20
88 | B Pixel 20
89 | W Pixel 20

## Dual Pixel 10 Pixel
X4Bar DualPixel |  | valid from Firmware Version V0.48
Channel | Function | Remarks
1 | Tilt High
2 | Tilt Low
3 | Shutter
4 | Dimmer
5 | CTO (at >=8)
6 | Special | see Special Channel V5.xls
7 | Crossfade | 0..2 seconds transistion time
8 | Zoom
9 | R Pixel 1
10 | G Pixel 1
11 | B Pixel 1
12 | W Pixel 1
13 | R Pixel 2
14 | G Pixel 2
15 | B Pixel 2
16 | W Pixel 2
17 | R Pixel 3
18 | G Pixel 3
19 | B Pixel 3
20 | W Pixel 3
21 | R Pixel 4
22 | G Pixel 4
23 | B Pixel 4
24 | W Pixel 4
25 | R Pixel 5
26 | G Pixel 5
27 | B Pixel 5
28 | W Pixel 5

## Dual Pixel HiRes 10 Pixel
X4Bar DualPixel HiRes |  | valid from Firmware Version V0.56
Channel | Function | Remarks
1 | Tilt High
2 | Tilt Low
3 | Shutter
4 | Dimmer coarse
5 | Dimmer fine
6 | CTO (at >=8)
7 | Special | see Special Channel V5.xls
8 | Crossfade | 0..2 seconds transistion time
9 | Zoom
10 | R Pixel 1
11 | G Pixel 1
12 | B Pixel 1
13 | W Pixel 1
14 | R Pixel 2
15 | G Pixel 2
16 | B Pixel 2
17 | W Pixel 2
18 | R Pixel 3
19 | G Pixel 3
20 | B Pixel 3
21 | W Pixel 3
22 | R Pixel 4
23 | G Pixel 4
24 | B Pixel 4
25 | W Pixel 4
26 | R Pixel 5
27 | G Pixel 5
28 | B Pixel 5
29 | W Pixel 5

## Dual Pixel 20 Pixel
X4Bar DualPixel |  | valid from Firmware Version V0.48
Channel | Function | Remarks
1 | Tilt High
2 | Tilt Low
3 | Shutter
4 | Dimmer
5 | CTO (at >=8)
6 | Special | see Special Channel V5.xls
7 | Crossfade | 0..2 seconds transistion time
8 | Zoom
9 | R Pixel 1
10 | G Pixel 1
11 | B Pixel 1
12 | W Pixel 1
13 | R Pixel 2
14 | G Pixel 2
15 | B Pixel 2
16 | W Pixel 2
17 | R Pixel 3
18 | G Pixel 3
19 | B Pixel 3
20 | W Pixel 3
21 | R Pixel 4
22 | G Pixel 4
23 | B Pixel 4
24 | W Pixel 4
25 | R Pixel 5
26 | G Pixel 5
27 | B Pixel 5
28 | W Pixel 5
29 | R Pixel 6
30 | G Pixel 6
31 | B Pixel 6
32 | W Pixel 6
33 | R Pixel 7
34 | G Pixel 7
35 | B Pixel 7
36 | W Pixel 7
37 | R Pixel 8
38 | G Pixel 8
39 | B Pixel 8
40 | W Pixel 8
41 | R Pixel 9
42 | G Pixel 9
43 | B Pixel 9
44 | W Pixel 9
45 | R Pixel 10
46 | G Pixel 10
47 | B Pixel 10
48 | W Pixel 10

## Dual Pixel HiRes 20 Pixel
X4Bar DualPixel HiRes |  | valid from Firmware Version V0.56
Channel | Function | Remarks
1 | Tilt High
2 | Tilt Low
3 | Shutter
4 | Dimmer coarse
5 | Dimmer fine
6 | CTO (at >=8)
7 | Special | see Special Channel V5.xls
8 | Crossfade | 0..2 seconds transistion time
9 | Zoom
10 | R Pixel 1
11 | G Pixel 1
12 | B Pixel 1
13 | W Pixel 1
14 | R Pixel 2
15 | G Pixel 2
16 | B Pixel 2
17 | W Pixel 2
18 | R Pixel 3
19 | G Pixel 3
20 | B Pixel 3
21 | W Pixel 3
22 | R Pixel 4
23 | G Pixel 4
24 | B Pixel 4
25 | W Pixel 4
26 | R Pixel 5
27 | G Pixel 5
28 | B Pixel 5
29 | W Pixel 5
30 | R Pixel 6
31 | G Pixel 6
32 | B Pixel 6
33 | W Pixel 6
34 | R Pixel 7
35 | G Pixel 7
36 | B Pixel 7
37 | W Pixel 7
38 | R Pixel 8
39 | G Pixel 8
40 | B Pixel 8
41 | W Pixel 8
42 | R Pixel 9
43 | G Pixel 9
44 | B Pixel 9
45 | W Pixel 9
46 | R Pixel 10
47 | G Pixel 10
48 | B Pixel 10
49 | W Pixel 10

## Normal Mode 10 Pixel
X4Bar Normal Mode |  | valid from Firmware Version V0.48
Channel | Function | Remarks
1 | Tilt High
2 | Tilt Low
3 | Zoom
4 | CTO
5 | ColorWheel color 1
6 | R color 1
7 | G color 1
8 | B color 1
9 | W color 1
10 | Dimmer color 1
11 | Shutter
12 | Intensity | Master-Dimmer
13 | Special | see Special Channel V5.xls
14 | ColorWheel color 2
15 | R color 2
16 | G color 2
17 | B color 2
18 | W color 2
19 | Dimmer color 2
20 | ColorWheel color 3
21 | R color 3
22 | G color 3
23 | B color 3
24 | W color 3
25 | Dimmer color 3
26 | Crossfade | 0..2 seconds transistion time
27 | Star Effect
28 | Pattern color 1 | 0..2: all pixel color1, 3..252: fixed patterns color 1 / color 2
29 | Pattern color 1 Phase / Speed | 0..99: pattern phase 0..359°, 100..177: forward slow..fast, 178..255: reverse fast..slow
30 | Pattern color 2 | 0..2: all pixel color1, 3..252: fixed patterns color 2 / color 3
31 | Pattern color 2 Phase / Speed | 0..99: pattern phase 0..359°, 100..177: forward slow..fast, 178..255: reverse fast..slow
32 | Direct Pattern Color 1 Pixel 1..8
33 | Direct Pattern Color 1 Pixel 9..10

## Normal Mode 20 Pixel
X4Bar Normal Mode |  | valid from Firmware Version V0.48
Channel | Function | Remarks
1 | Tilt High
2 | Tilt Low
3 | Zoom
4 | CTO
5 | ColorWheel color 1
6 | R color 1
7 | G color 1
8 | B color 1
9 | W color 1
10 | Dimmer color 1
11 | Shutter
12 | Intensity | Master-Dimmer
13 | Special | see Special Channel V5.xls
14 | ColorWheel color 2
15 | R color 2
16 | G color 2
17 | B color 2
18 | W color 2
19 | Dimmer color 2
20 | ColorWheel color 3
21 | R color 3
22 | G color 3
23 | B color 3
24 | W color 3
25 | Dimmer color 3
26 | Crossfade | 0..2 seconds transistion time
27 | Star Effect
28 | Pattern color 1 | 0..2: all pixel color1, 3..252: fixed patterns color 1 / color 2
29 | Pattern color 1 Phase / Speed | 0..99: pattern phase 0..359°, 100..177: forward slow..fast, 178..255: reverse fast..slow
30 | Pattern color 2 | 0..2: all pixel color1, 3..252: fixed patterns color 2 / color 3
31 | Pattern color 2 Phase / Speed | 0..99: pattern phase 0..359°, 100..177: forward slow..fast, 178..255: reverse fast..slow
32 | Direct Pattern Color 1 Pixel 1..8
33 | Direct Pattern Color 1 Pixel 9..16
34 | Direct Pattern Color 1 Pixel 17..20

## HighRes Mode 10 Pixel
X4Bar High Resolution Mode |  | valid from Firmware Version V0.52
Channel | Function | Remarks
1 | Tilt High
2 | Tilt Low
3 | Zoom
4 | CTO
5 | ColorWheel color 1
6 | R color 1
7 | G color 1
8 | B color 1
9 | W color 1
10 | Dimmer color 1
11 | Shutter
12 | Intensity High | Master-Dimmer
13 | Intensity Low | Master-Dimmer
14 | Special | see Special Channel V5.xls
15 | ColorWheel color 2
16 | R color 2
17 | G color 2
18 | B color 2
19 | W color 2
20 | Dimmer color 2
21 | ColorWheel color 3
22 | R color 3
23 | G color 3
24 | B color 3
25 | W color 3
26 | Dimmer color 3
27 | Crossfade | 0..2 seconds transistion time
28 | Star Effect
29 | Pattern color 1 | 0..2: all pixel color1, 3..252: fixed patterns color 1 / color 2
30 | Pattern color 1 Phase / Speed | 0..99: pattern phase 0..359°, 100..177: forward slow..fast, 178..255: reverse fast..slow
31 | Pattern color 2 | 0..2: all pixel color1, 3..252: fixed patterns color 2 / color 3
32 | Pattern color 2 Phase / Speed | 0..99: pattern phase 0..359°, 100..177: forward slow..fast, 178..255: reverse fast..slow
33 | Direct Pattern Color 1 Pixel 1..8
34 | Direct Pattern Color 1 Pixel 9..10

## HighRes Mode 20 Pixel
X4Bar High Resolution Mode |  | valid from Firmware Version V0.52
Channel | Function | Remarks
1 | Tilt High
2 | Tilt Low
3 | Zoom
4 | CTO
5 | ColorWheel color 1
6 | R color 1
7 | G color 1
8 | B color 1
9 | W color 1
10 | Dimmer color 1
11 | Shutter
12 | Intensity High | Master-Dimmer
13 | Intensity Low | Master-Dimmer
14 | Special | see Special Channel V5.xls
15 | ColorWheel color 2
16 | R color 2
17 | G color 2
18 | B color 2
19 | W color 2
20 | Dimmer color 2
21 | ColorWheel color 3
22 | R color 3
23 | G color 3
24 | B color 3
25 | W color 3
26 | Dimmer color 3
27 | Crossfade | 0..2 seconds transistion time
28 | Star Effect
29 | Pattern color 1 | 0..2: all pixel color1, 3..252: fixed patterns color 1 / color 2
30 | Pattern color 1 Phase / Speed | 0..99: pattern phase 0..359°, 100..177: forward slow..fast, 178..255: reverse fast..slow
31 | Pattern color 2 | 0..2: all pixel color1, 3..252: fixed patterns color 2 / color 3
32 | Pattern color 2 Phase / Speed | 0..99: pattern phase 0..359°, 100..177: forward slow..fast, 178..255: reverse fast..slow
33 | Direct Pattern Color 1 Pixel 1..8
34 | Direct Pattern Color 1 Pixel 9..16
35 | Direct Pattern Color 1 Pixel 17..20

## Compressed Mode 10 Pixel
X4Bar Compressed Mode |  | valid from Firmware Version V0.48
Channel | Function | Remarks
1 | not used
2 | not used
3 | Tilt High
4 | Tilt Low
5 | ColorWheel color 1
6 | R color 1
7 | G color 1
8 | B color 1
9 | W color 1
10 | Shutter
11 | Dimmer color 1
12 | CTO
13 | Special | see Special Channel V5.xls
14 | Crossfade | 0..2 seconds transistion time
15 | Pattern color 1 Phase / Speed | 0..99: pattern phase 0..359°, 100..177: forward slow..fast, 178..255: reverse fast..slow
16 | Zoom
17 | Pattern color 1 | 0..2: all pixel color1, 3..252: fixed patterns color 1 / color 2
18 | Direct Pattern Color 1 Pixel 1..8
19 | Direct Pattern Color 1 Pixel 9..10

## Compressed Mode 20 Pixel
X4Bar Compressed Mode |  | valid from Firmware Version V0.48
Channel | Function | Remarks
1 | not used
2 | not used
3 | Tilt High
4 | Tilt Low
5 | ColorWheel color 1
6 | R color 1
7 | G color 1
8 | B color 1
9 | W color 1
10 | Shutter
11 | Dimmer color 1
12 | CTO
13 | Special | see Special Channel V5.xls
14 | Crossfade | 0..2 seconds transistion time
15 | Pattern color 1 Phase / Speed | 0..99: pattern phase 0..359°, 100..177: forward slow..fast, 178..255: reverse fast..slow
16 | Zoom
17 | Pattern color 1 | 0..2: all pixel color1, 3..252: fixed patterns color 1 / color 2
18 | Direct Pattern Color 1 Pixel 1..8
19 | Direct Pattern Color 1 Pixel 9..16
20 | Direct Pattern Color 2 Pixel 17..20