## Tabelle1
Special channel values
date | 2017-08-01 |  | valid from Firmware Version V0.70
start | end | active | function | save to eeprom | remarks
0 | 3 | not in SPix/DPix/SPixH/DPixH mode | no mirror | no
4 | 7 | not in SPix/DPix/SPixH/DPixH mode | mirror color priority | no
8 | 11 | not in SPix/DPix/SPixH/DPixH mode | mirror color mixing | no
these switch boxes only work if special channel has been enabled with value zero before:
72 | 75 | 3 seconds | Base fan full off | yes
76 | 79 | 3 seconds | Base fan full on | yes | higher priority than silent mode
80 | 83 | 3 seconds | Head fan full off | yes
84 | 87 | 3 seconds | Head fan full on | yes | higher priority than silent mode
88 | 91 | 3 seconds | PWM frequency 600 Hz | yes | maximum brightness resulution
92 | 95 | 3 seconds | PWM frequency 1200 Hz | yes | maximum brightness resulution
96 | 99 | 3 seconds | PWM frequency 2400 Hz | yes | reduced brightness resolution
100 | 103 | 3 seconds | PWM frequency 4800 Hz | yes | reduced brightness resolution
104 | 107 | 3 seconds | PWM frequency 9600 Hz | yes | reduced brightness resolution
108 | 111 | 3 seconds | PWM frequency 19,2 kHz | yes | poor brightness resolution
112 | 115 | 3 seconds | PWM frequency 25 kHz | yes | poor brightness resolution
116 | 119 | - not used - | - not used -
120 | 123 | 3 seconds | Tilt slow mode off | yes | only if shutter=40..49 and fg_dimmer=50..59 (12800..15104 at high resolution)
124 | 127 | 3 seconds | Tilt slow mode on | yes | only if shutter=40..49 and fg_dimmer=50..59 (12800..15104 at high resolution)
128 | 131 | 3 seconds | Tilt current off | yes | only if shutter=40..49 and fg_dimmer=50..59 (12800..15104 at high resolution)
132 | 135 | 3 seconds | Tilt current on | yes | only if shutter=40..49 and fg_dimmer=50..59 (12800..15104 at high resolution)
136 | 139 | 3 seconds | Tilt reset off | yes | only if shutter=40..49 and fg_dimmer=50..59 (12800..15104 at high resolution)
140 | 143 | 3 seconds | Tilt reset on | yes | only if shutter=40..49 and fg_dimmer=50..59 (12800..15104 at high resolution)
144 | 147 | 3 seconds | Display Flip off | yes
148 | 151 | 3 seconds | Display Flip on | yes
152 | 155 | 3 seconds | DMX Mode DPixH (HiRes) | yes | only if shutter=40..49 and fg_dimmer=50..59 (12800..15104 at high resolution)
156 | 159 | 3 seconds | DMX Mode SPixH (HiRes) | yes | only if shutter=40..49 and fg_dimmer=50..59 (12800..15104 at high resolution)
160 | 163 | 3 seconds | DMX Mode High Resolution | yes | only if shutter=40..49 and fg_dimmer=50..59 (12800..15104 at high resolution)
164 | 167 | 3 seconds | DMX Mode Normal | yes | only if shutter=40..49 and fg_dimmer=50..59 (12800..15104 at high resolution)
168 | 171 | 3 seconds | DMX Mode Compressed | yes | only if shutter=40..49 and fg_dimmer=50..59 (12800..15104 at high resolution)
172 | 175 | 3 seconds | DMX Mode DPix | yes | only if shutter=40..49 and fg_dimmer=50..59 (12800..15104 at high resolution)
176 | 179 | 3 seconds | DMX Mode SPix | yes | only if shutter=40..49 and fg_dimmer=50..59 (12800..15104 at high resolution)
180 | 183 | 3 seconds | Dimmer Curve ESoft | yes | only if shutter=40..49 and fg_dimmer=50..59 (12800..15104 at high resolution)
184 | 187 | 3 seconds | Dimmer Curve Soft | yes | only if shutter=40..49 and fg_dimmer=50..59 (12800..15104 at high resolution)
188 | 191 | 3 seconds | Dimmer Curve Lin | yes | only if shutter=40..49 and fg_dimmer=50..59 (12800..15104 at high resolution)
192 | 195 | 3 seconds | X4 Compatibility off | yes | only if shutter=40..49 and fg_dimmer=50..59 (12800..15104 at high resolution)
196 | 199 | 3 seconds | X4 Compatibility on | yes | only if shutter=40..49 and fg_dimmer=50..59 (12800..15104 at high resolution)
200 | 203 | 3 seconds | Silent-Mode off | yes | only if shutter=40..49 and fg_dimmer=50..59 (12800..15104 at high resolution)
204 | 207 | 3 seconds | Silent-Mode on | yes | only if shutter=40..49 and fg_dimmer=50..59 (12800..15104 at high resolution)
208 | 211 | 3 seconds | Position Feedback off | yes
212 | 215 | 3 seconds | Position Feedback on | yes
216 | 219 | 3 seconds | DMX holf off | yes
220 | 223 | 3 seconds | DMX hold on | yes
224 | 227 | 3 seconds | Tilt invers off | yes
228 | 231 | 3 seconds | Tilt invers on | yes
232 | 235 | 3 seconds | Pixel invers off | yes
236 | 239 | 3 seconds | Pixel invers on | yes
240 | 243 | 3 seconds | Zoom invers off | yes
244 | 247 | 3 seconds | Zoom invers on | yes
248 | 251 | 3 seconds | Fixture default | yes | only if shutter=40..49 and fg_dimmer=50..59 (12800..15104 at high resolution)
252 | 255 | 3 seconds | Fixture reset | no